## Change Log
Entry # | Date | Name | New Document Name | Cell/Range Modified | Changes Made | Comments
1 | 2020-04-14 | Jillian Panagakos | 2020_0414_AHU Fan Constant Speed Constant Volume Input Current_jp | Change Log sheet | Change log sheet created | Rest of document was reviewed but no other changes made.
2 | 2020-04-15 | Philip Chao | 2020_0415_AHU Fan Constant Speed Constant Volume Input Current_pc | all sheets | named ranges revised, table created to document named ranges
3 | 2020-05-12 | Duncan Prahl | 2020_0512_ahu_fan_cscv_current_v1 | Intro | Changed to be more explicit on tab names and inputs

## Intro
Introduction and Instructions
Model Description
Measured variables: supply fan motor current, return fan motor current, supply fan instantaneous true power, return fan instantaneous true power
General supply fan equation: Total supply fan energy (kWh) = supply fan at high speed runtime (hours) * supply fan high speed true power (kW) + supply fan at low speed runtime (hours) * supply fan low speed true power (kW)
General return fan equation: Total return fan energy (kWh) = return fan at high speed runtime (hours) * return fan high speed true power (kW) + return fan at low speed runtime (hours) * return fan low speed true power (kW)
Model Instructions
The yellow cells are the input cells.
1.1 | In tab "Step 1.1 Raw Supply Fan Data" - Paste the average hourly current for supply fan from the data logger. The data format is:
· Time stamp – mm/dd/yyyy hh:mm
· Current - amperes
In tab "Step 1.1 Raw Supply Fan Data," cells E4:F5 Enter the current and true RMS Power measurements for both high and low speeds
1.2 | In tab "Raw Return Fan Data" - Paste the average hourly current for return fan from the data logger. The data format is:
· Time stamp – mm/dd/yyyy hh:mm
· Current - amperes
In tab "Raw Return Fan Data," cells E4:F5 Enter the current and true RMS Power measurements for both high and low speeds
2 | Tab "Step 2 Percent Runtime Calcs" – Runtime hours are calculated from the on/off data and stored as hours per day per day of the week. No data inputs
3 | Tab "Step 3 Daily Avg Runtime Calcs" - No data inputs
4 | Tab "Step 4 Results" - Total annual energy in kWh is calculated from the runtime hours and power data. Also included on this tab as a data check is a graph of total runtime hours per day of the week.
Constants
Current Tolerance | 5%
Weeks_Per_Year | 52
Named Ranges | Description | Sheet | Address
Sup_Low_Speed_Current | Measured current for the supply fan at the low speed setting | Step 1.1 Raw Supply Fan Data | $E$4
Sup_High_Speed_Current | Measured current for the supply fan at the high speed setting | Step 1.1 Raw Supply Fan Data | $E$5
Sup_Low_Speed_Power | Measured power for the supply fan at the low speed setting | Step 1.1 Raw Supply Fan Data | $F$4
Sup_High_Speed_Power | Measured power for the supply fan at the high speed setting | Step 1.1 Raw Supply Fan Data | $F$5
Ret_Low_Speed_Current | Measured current for the return fan at the low speed setting | Step 1.2 Raw Return Fan Data | $E$4
Ret_High_Speed_Current | Measured current for the return fan at the high speed setting | Step 1.2 Raw Return Fan Data | $E$5
Ret_Low_Speed_Power | Measured power for the return fan at the low speed setting | Step 1.2 Raw Return Fan Data | $F$4
Ret_High_Speed_Power | Measured power for the return fan at the high speed setting | Step 1.2 Raw Return Fan Data | $F$5
Sup_Low_Speed_Min_Current | Minimum tolerance in the current measurement to categorize supply fan operation is at low speed | Step 2. Percent Runtime Calcs | $O$2
Sup_Low_Speed_Max_Current | Maximum tolerance in the current measurement to categorize supply fan operation is at low speed | Step 2. Percent Runtime Calcs | $O$3
Sup_High_Speed_Min_Current | Minimum tolerance in the current measurement to categorize supply fan operation is at high speed | Step 2. Percent Runtime Calcs | $O$4
Sup_High_Speed_Max_Current | Maximum tolerance in the current measurement to categorize supply fan operation is at high speed | Step 2. Percent Runtime Calcs | $O$5
Ret_Low_Speed_Min_Current | Minimum tolerance in the current measurement to categorize return fan operation is at low speed | Step 2. Percent Runtime Calcs | $R$2
Ret_Low_Speed_Max_Current | Maximum tolerance in the current measurement to categorize return fan operation is at low speed | Step 2. Percent Runtime Calcs | $R$3
Ret_High_Speed_Min_Current | Minimum tolerance in the current measurement to categorize return fan operation is at high speed | Step 2. Percent Runtime Calcs | $R$4
Ret_High_Speed_Max_Current | Maximum tolerance in the current measurement to categorize return fan operation is at high speed | Step 2. Percent Runtime Calcs | $R$5
Helpful links
to logger tools
Note on A24: [Threaded comment] Your version of Excel allows you to read this threaded comment; however, any edits to it will get removed if the file is opened in a newer version of Excel. Learn more: https://go.microsoft.com/fwlink/?linkid=870924 Comment: There are two speed set points - low and high. The actual measured current will vary around the set point. This tolerance setting determines whether the measured current represents low or high speed. If it is in between, the model assumes the motor switched from low to high or vice versa at some point within the given hour. If the current is below the low current minimum tolerance, the model assumes the the motor was shut off sometime during that hour.

## Step 1.1 Raw Supply Fan Data
Datetime | Supply Fan Average Hourly Current (Amps)
2020-02-18 18:00 | 50
2020-02-18 19:00 | 21 |  | Current (Amps) | True Power Reading (kW)
2020-02-18 20:00 | 15 | Supply Fan - Low Speed | 15 | 3.3
2020-02-18 21:00 | 15 | Supply Fan - High Speed | 50 | 11.2
2020-02-18 22:00 | 15
2020-02-18 23:00 | 15
2020-02-19 | 15
2020-02-19 01:00 | 15
2020-02-19 02:00 | 15
2020-02-19 03:00 | 15
2020-02-19 04:00 | 15
2020-02-19 05:00 | 15
2020-02-19 06:00 | 38
2020-02-19 07:00 | 50
2020-02-19 08:00 | 50
2020-02-19 09:00 | 50
2020-02-19 10:00 | 50
2020-02-19 11:00 | 50
2020-02-19 12:00 | 50
2020-02-19 13:00 | 50
2020-02-19 14:00 | 50
2020-02-19 15:00 | 50
2020-02-19 16:00 | 50
2020-02-19 17:00 | 50
2020-02-19 18:00 | 50
2020-02-19 19:00 | 21
2020-02-19 20:00 | 15
2020-02-19 21:00 | 15
2020-02-19 22:00 | 15
2020-02-19 23:00 | 15
2020-02-20 | 15
2020-02-20 01:00 | 15
2020-02-20 02:00 | 15
2020-02-20 03:00 | 15
2020-02-20 04:00 | 15
2020-02-20 05:00 | 15
2020-02-20 06:00 | 38
2020-02-20 07:00 | 50
2020-02-20 08:00 | 50
2020-02-20 09:00 | 50
2020-02-20 10:00 | 50
2020-02-20 11:00 | 50
2020-02-20 12:00 | 50
2020-02-20 13:00 | 50
2020-02-20 14:00 | 50
2020-02-20 15:00 | 50
2020-02-20 16:00 | 50
2020-02-20 17:00 | 50
2020-02-20 18:00 | 50
2020-02-20 19:00 | 21
2020-02-20 20:00 | 15
2020-02-20 21:00 | 15
2020-02-20 22:00 | 15
2020-02-20 23:00 | 15
2020-02-21 | 15
2020-02-21 01:00 | 15
2020-02-21 02:00 | 15
2020-02-21 03:00 | 15
2020-02-21 04:00 | 15
2020-02-21 05:00 | 15
2020-02-21 06:00 | 15
2020-02-21 07:00 | 38
2020-02-21 08:00 | 50
2020-02-21 09:00 | 50
2020-02-21 10:00 | 50
2020-02-21 11:00 | 50
2020-02-21 12:00 | 50
2020-02-21 13:00 | 50
2020-02-21 14:00 | 50
2020-02-21 15:00 | 50
2020-02-21 16:00 | 50
2020-02-21 17:00 | 50
2020-02-21 18:00 | 50
2020-02-21 19:00 | 50
2020-02-21 20:00 | 21
2020-02-21 21:00 | 15
2020-02-21 22:00 | 15
2020-02-21 23:00 | 15
2020-02-22 | 15
2020-02-22 01:00 | 15
2020-02-22 02:00 | 15
2020-02-22 03:00 | 15
2020-02-22 04:00 | 15
2020-02-22 05:00 | 15
2020-02-22 06:00 | 15
2020-02-22 07:00 | 15
2020-02-22 08:00 | 15
2020-02-22 09:00 | 15
2020-02-22 10:00 | 15
2020-02-22 11:00 | 15
2020-02-22 12:00 | 15
2020-02-22 13:00 | 15
2020-02-22 14:00 | 15
2020-02-22 15:00 | 15
2020-02-22 16:00 | 15
2020-02-22 17:00 | 15
2020-02-22 18:00 | 15
2020-02-22 19:00 | 15
2020-02-22 20:00 | 15
2020-02-22 21:00 | 15
2020-02-22 22:00 | 15
2020-02-22 23:00 | 15
2020-02-23 | 15
2020-02-23 01:00 | 15
2020-02-23 02:00 | 15
2020-02-23 03:00 | 15
2020-02-23 04:00 | 15
2020-02-23 05:00 | 15
2020-02-23 06:00 | 15
2020-02-23 07:00 | 15
2020-02-23 08:00 | 15
2020-02-23 09:00 | 15
2020-02-23 10:00 | 15
2020-02-23 11:00 | 15
2020-02-23 12:00 | 15
2020-02-23 13:00 | 15
2020-02-23 14:00 | 15
2020-02-23 15:00 | 15
2020-02-23 16:00 | 15
2020-02-23 17:00 | 15
2020-02-23 18:00 | 15
2020-02-23 19:00 | 15
2020-02-23 20:00 | 15
2020-02-23 21:00 | 15
2020-02-23 22:00 | 15
2020-02-23 23:00 | 15
2020-02-24 | 15
2020-02-24 01:00 | 15
2020-02-24 02:00 | 15
2020-02-24 03:00 | 15
2020-02-24 04:00 | 15
2020-02-24 05:00 | 15
2020-02-24 06:00 | 38
2020-02-24 07:00 | 50
2020-02-24 08:00 | 50
2020-02-24 09:00 | 50
2020-02-24 10:00 | 50
2020-02-24 11:00 | 50
2020-02-24 12:00 | 50
2020-02-24 13:00 | 50
2020-02-24 14:00 | 50
2020-02-24 15:00 | 50
2020-02-24 16:00 | 50
2020-02-24 17:00 | 50
2020-02-24 18:00 | 50
2020-02-24 19:00 | 21
2020-02-24 20:00 | 15
2020-02-24 21:00 | 15
2020-02-24 22:00 | 15
2020-02-24 23:00 | 15
2020-02-25 | 15
2020-02-25 01:00 | 15
2020-02-25 02:00 | 15
2020-02-25 03:00 | 15
2020-02-25 04:00 | 15
2020-02-25 05:00 | 15
2020-02-25 06:00 | 38
2020-02-25 07:00 | 50
2020-02-25 08:00 | 50
2020-02-25 09:00 | 50
2020-02-25 10:00 | 50
2020-02-25 11:00 | 50
2020-02-25 12:00 | 50
2020-02-25 13:00 | 50
2020-02-25 14:00 | 50
2020-02-25 15:00 | 50
2020-02-25 16:00 | 50
2020-02-25 17:00 | 50
2020-02-25 18:00 | 50
2020-02-25 19:00 | 21
2020-02-25 20:00 | 15
2020-02-25 21:00 | 15
2020-02-25 22:00 | 15
2020-02-25 23:00 | 15
2020-02-26 | 15
2020-02-26 01:00 | 15
2020-02-26 02:00 | 15
2020-02-26 03:00 | 15
2020-02-26 04:00 | 15
2020-02-26 05:00 | 15
2020-02-26 06:00 | 38
2020-02-26 07:00 | 50
2020-02-26 08:00 | 50
2020-02-26 09:00 | 50
2020-02-26 10:00 | 50
2020-02-26 11:00 | 50
2020-02-26 12:00 | 50
2020-02-26 13:00 | 50
2020-02-26 14:00 | 50
2020-02-26 15:00 | 50
2020-02-26 16:00 | 50
2020-02-26 17:00 | 50
2020-02-26 18:00 | 50
2020-02-26 19:00 | 21
2020-02-26 20:00 | 15
2020-02-26 21:00 | 15
2020-02-26 22:00 | 15
2020-02-26 23:00 | 15
2020-02-27 | 15
2020-02-27 01:00 | 15
2020-02-27 02:00 | 15
2020-02-27 03:00 | 15
2020-02-27 04:00 | 15
2020-02-27 05:00 | 15
2020-02-27 06:00 | 38
2020-02-27 07:00 | 50
2020-02-27 08:00 | 50
2020-02-27 09:00 | 50
2020-02-27 10:00 | 50
2020-02-27 11:00 | 50
2020-02-27 12:00 | 50
2020-02-27 13:00 | 50
2020-02-27 14:00 | 50
2020-02-27 15:00 | 50
2020-02-27 16:00 | 50
2020-02-27 17:00 | 50
2020-02-27 18:00 | 50
2020-02-27 19:00 | 21
2020-02-27 20:00 | 15
2020-02-27 21:00 | 15
2020-02-27 22:00 | 15
2020-02-27 23:00 | 15
2020-02-28 | 15
2020-02-28 01:00 | 15
2020-02-28 02:00 | 15
2020-02-28 03:00 | 15
2020-02-28 04:00 | 15
2020-02-28 05:00 | 15
2020-02-28 06:00 | 38
2020-02-28 07:00 | 50
2020-02-28 08:00 | 50
2020-02-28 09:00 | 50
2020-02-28 10:00 | 50
2020-02-28 11:00 | 50
2020-02-28 12:00 | 50
2020-02-28 13:00 | 50
2020-02-28 14:00 | 50
2020-02-28 15:00 | 50
2020-02-28 16:00 | 50
2020-02-28 17:00 | 50
2020-02-28 18:00 | 50
2020-02-28 19:00 | 21
2020-02-28 20:00 | 15
2020-02-28 21:00 | 15
2020-02-28 22:00 | 15
2020-02-28 23:00 | 15
2020-02-29 | 15
2020-02-29 01:00 | 15
2020-02-29 02:00 | 15
2020-02-29 03:00 | 15
2020-02-29 04:00 | 15
2020-02-29 05:00 | 15
2020-02-29 06:00 | 15
2020-02-29 07:00 | 15
2020-02-29 08:00 | 15
2020-02-29 09:00 | 15
2020-02-29 10:00 | 15
2020-02-29 11:00 | 15
2020-02-29 12:00 | 15
2020-02-29 13:00 | 15
2020-02-29 14:00 | 15
2020-02-29 15:00 | 15
2020-02-29 16:00 | 15
2020-02-29 17:00 | 15
2020-02-29 18:00 | 15
2020-02-29 19:00 | 15
2020-02-29 20:00 | 15
2020-02-29 21:00 | 15
2020-02-29 22:00 | 15
2020-02-29 23:00 | 15
2020-03-01 | 15
2020-03-01 01:00 | 15
2020-03-01 02:00 | 15
2020-03-01 03:00 | 15
2020-03-01 04:00 | 15
2020-03-01 05:00 | 15
2020-03-01 06:00 | 15
2020-03-01 07:00 | 15
2020-03-01 08:00 | 15
2020-03-01 09:00 | 15
2020-03-01 10:00 | 15
2020-03-01 11:00 | 15
2020-03-01 12:00 | 15
2020-03-01 13:00 | 15
2020-03-01 14:00 | 15
2020-03-01 15:00 | 15
2020-03-01 16:00 | 15
2020-03-01 17:00 | 15
2020-03-01 18:00 | 15
2020-03-01 19:00 | 15
2020-03-01 20:00 | 15
2020-03-01 21:00 | 15
2020-03-01 22:00 | 15
2020-03-01 23:00 | 15
2020-03-02 | 15
2020-03-02 01:00 | 15
2020-03-02 02:00 | 15
2020-03-02 03:00 | 15
2020-03-02 04:00 | 15
2020-03-02 05:00 | 15
2020-03-02 06:00 | 38
2020-03-02 07:00 | 50
2020-03-02 08:00 | 50
2020-03-02 09:00 | 50
2020-03-02 10:00 | 50
2020-03-02 11:00 | 50
2020-03-02 12:00 | 50
2020-03-02 13:00 | 50
2020-03-02 14:00 | 50
2020-03-02 15:00 | 50
2020-03-02 16:00 | 50
2020-03-02 17:00 | 50
2020-03-02 18:00 | 50
2020-03-02 19:00 | 21
2020-03-02 20:00 | 15
2020-03-02 21:00 | 15
2020-03-02 22:00 | 15
2020-03-02 23:00 | 15
2020-03-03 | 15
2020-03-03 01:00 | 15
2020-03-03 02:00 | 15
2020-03-03 03:00 | 15
2020-03-03 04:00 | 15
2020-03-03 05:00 | 15
2020-03-03 06:00 | 38
2020-03-03 07:00 | 50
2020-03-03 08:00 | 50
2020-03-03 09:00 | 50
2020-03-03 10:00 | 50
2020-03-03 11:00 | 50
2020-03-03 12:00 | 50
2020-03-03 13:00 | 50
2020-03-03 14:00 | 50
2020-03-03 15:00 | 50
2020-03-03 16:00 | 50
2020-03-03 17:00 | 50
2020-03-03 18:00 | 50
2020-03-03 19:00 | 21
2020-03-03 20:00 | 15
2020-03-03 21:00 | 15
2020-03-03 22:00 | 15
2020-03-03 23:00 | 15
2020-03-04 | 15
2020-03-04 01:00 | 15
2020-03-04 02:00 | 15
2020-03-04 03:00 | 15
2020-03-04 04:00 | 15
2020-03-04 05:00 | 15
2020-03-04 06:00 | 38
2020-03-04 07:00 | 50
2020-03-04 08:00 | 50
2020-03-04 09:00 | 50
2020-03-04 10:00 | 50
2020-03-04 11:00 | 50
2020-03-04 12:00 | 50
2020-03-04 13:00 | 50
2020-03-04 14:00 | 50
2020-03-04 15:00 | 50
2020-03-04 16:00 | 50
2020-03-04 17:00 | 50
2020-03-04 18:00 | 50
2020-03-04 19:00 | 21
2020-03-04 20:00 | 15
2020-03-04 21:00 | 15
2020-03-04 22:00 | 15
2020-03-04 23:00 | 15
2020-03-05 | 15
2020-03-05 01:00 | 15
2020-03-05 02:00 | 15
2020-03-05 03:00 | 15
2020-03-05 04:00 | 15
2020-03-05 05:00 | 15
2020-03-05 06:00 | 38
2020-03-05 07:00 | 50
2020-03-05 08:00 | 50
2020-03-05 09:00 | 50
2020-03-05 10:00 | 50
2020-03-05 11:00 | 50
2020-03-05 12:00 | 50
2020-03-05 13:00 | 50
2020-03-05 14:00 | 50
2020-03-05 15:00 | 50
2020-03-05 16:00 | 50
2020-03-05 17:00 | 50
2020-03-05 18:00 | 50
2020-03-05 19:00 | 21
2020-03-05 20:00 | 15
2020-03-05 21:00 | 15
2020-03-05 22:00 | 15
2020-03-05 23:00 | 15
2020-03-06 | 15
2020-03-06 01:00 | 15
2020-03-06 02:00 | 15
2020-03-06 03:00 | 15
2020-03-06 04:00 | 15
2020-03-06 05:00 | 15
2020-03-06 06:00 | 38
2020-03-06 07:00 | 50
2020-03-06 08:00 | 50
2020-03-06 09:00 | 50
2020-03-06 10:00 | 50
2020-03-06 11:00 | 50
2020-03-06 12:00 | 50
2020-03-06 13:00 | 50
2020-03-06 14:00 | 50
2020-03-06 15:00 | 50
2020-03-06 16:00 | 50
2020-03-06 17:00 | 50
2020-03-06 18:00 | 50
2020-03-06 19:00 | 21
2020-03-06 20:00 | 15
2020-03-06 21:00 | 15
2020-03-06 22:00 | 15
2020-03-06 23:00 | 15
2020-03-07 | 15
2020-03-07 01:00 | 15
2020-03-07 02:00 | 15
2020-03-07 03:00 | 15
2020-03-07 04:00 | 15
2020-03-07 05:00 | 15
2020-03-07 06:00 | 15
2020-03-07 07:00 | 15
2020-03-07 08:00 | 15
2020-03-07 09:00 | 15
2020-03-07 10:00 | 15
2020-03-07 11:00 | 15
2020-03-07 12:00 | 15
2020-03-07 13:00 | 15
2020-03-07 14:00 | 15
2020-03-07 15:00 | 15
2020-03-07 16:00 | 15
2020-03-07 17:00 | 15
2020-03-07 18:00 | 15
2020-03-07 19:00 | 15
2020-03-07 20:00 | 15
2020-03-07 21:00 | 15
2020-03-07 22:00 | 15
2020-03-07 23:00 | 15
2020-03-08 | 15
2020-03-08 01:00 | 15
2020-03-08 02:00 | 15
2020-03-08 03:00 | 15
2020-03-08 04:00 | 15
2020-03-08 05:00 | 15
2020-03-08 06:00 | 15
2020-03-08 07:00 | 15
2020-03-08 08:00 | 15
2020-03-08 09:00 | 15
2020-03-08 10:00 | 15
2020-03-08 11:00 | 15
2020-03-08 12:00 | 15
2020-03-08 13:00 | 15
2020-03-08 14:00 | 15
2020-03-08 15:00 | 15
2020-03-08 16:00 | 15
2020-03-08 17:00 | 15
2020-03-08 18:00 | 15
2020-03-08 19:00 | 15
2020-03-08 20:00 | 15
2020-03-08 21:00 | 15
2020-03-08 22:00 | 15
2020-03-08 23:00 | 15
2020-03-09 | 15
2020-03-09 01:00 | 15
2020-03-09 02:00 | 15
2020-03-09 03:00 | 15
2020-03-09 04:00 | 15
2020-03-09 05:00 | 15
2020-03-09 06:00 | 38
2020-03-09 07:00 | 50
2020-03-09 08:00 | 50
2020-03-09 09:00 | 50
2020-03-09 10:00 | 50
2020-03-09 11:00 | 50
2020-03-09 12:00 | 50
2020-03-09 13:00 | 50
2020-03-09 14:00 | 50
2020-03-09 15:00 | 50
2020-03-09 16:00 | 50
2020-03-09 17:00 | 50
2020-03-09 18:00 | 50
2020-03-09 19:00 | 21
2020-03-09 20:00 | 15
2020-03-09 21:00 | 15
2020-03-09 22:00 | 15
2020-03-09 23:00 | 15
2020-03-10 | 15
2020-03-10 01:00 | 15
2020-03-10 02:00 | 15
2020-03-10 03:00 | 15
2020-03-10 04:00 | 15
2020-03-10 05:00 | 15
2020-03-10 06:00 | 38
2020-03-10 07:00 | 50
2020-03-10 08:00 | 50
2020-03-10 09:00 | 50
2020-03-10 10:00 | 50
2020-03-10 11:00 | 50
2020-03-10 12:00 | 50
2020-03-10 13:00 | 50
2020-03-10 14:00 | 50
2020-03-10 15:00 | 50
2020-03-10 16:00 | 50
2020-03-10 17:00 | 50
2020-03-10 18:00 | 50
2020-03-10 19:00 | 21
2020-03-10 20:00 | 15
2020-03-10 21:00 | 15
2020-03-10 22:00 | 15
2020-03-10 23:00 | 15
2020-03-11 | 15
2020-03-11 01:00 | 15
2020-03-11 02:00 | 15
2020-03-11 03:00 | 15
2020-03-11 04:00 | 15
2020-03-11 05:00 | 15
2020-03-11 06:00 | 38
2020-03-11 07:00 | 50
2020-03-11 08:00 | 50
2020-03-11 09:00 | 50
2020-03-11 10:00 | 50
2020-03-11 11:00 | 50
2020-03-11 12:00 | 50
2020-03-11 13:00 | 50
2020-03-11 14:00 | 50
2020-03-11 15:00 | 50
2020-03-11 16:00 | 50
2020-03-11 17:00 | 50
2020-03-11 18:00 | 50
2020-03-11 19:00 | 21
2020-03-11 20:00 | 15
2020-03-11 21:00 | 15
2020-03-11 22:00 | 15
2020-03-11 23:00 | 15
2020-03-12 | 15
2020-03-12 01:00 | 15
2020-03-12 02:00 | 15
2020-03-12 03:00 | 15
2020-03-12 04:00 | 15
2020-03-12 05:00 | 15
2020-03-12 06:00 | 38
2020-03-12 07:00 | 50
2020-03-12 08:00 | 50
2020-03-12 09:00 | 50
2020-03-12 10:00 | 50
2020-03-12 11:00 | 50
2020-03-12 12:00 | 50
2020-03-12 13:00 | 50
2020-03-12 14:00 | 50
2020-03-12 15:00 | 50
2020-03-12 16:00 | 50
2020-03-12 17:00 | 50
2020-03-12 18:00 | 50
2020-03-12 19:00 | 21
2020-03-12 20:00 | 15
2020-03-12 21:00 | 15
2020-03-12 22:00 | 15
2020-03-12 23:00 | 15
2020-03-13 | 15
2020-03-13 01:00 | 15
2020-03-13 02:00 | 15
2020-03-13 03:00 | 15
2020-03-13 04:00 | 15
2020-03-13 05:00 | 15
2020-03-13 06:00 | 38
2020-03-13 07:00 | 50
2020-03-13 08:00 | 50
2020-03-13 09:00 | 50
2020-03-13 10:00 | 50
2020-03-13 11:00 | 50
2020-03-13 12:00 | 50
2020-03-13 13:00 | 50
2020-03-13 14:00 | 50
2020-03-13 15:00 | 50
2020-03-13 16:00 | 50
2020-03-13 17:00 | 50
2020-03-13 18:00 | 50
2020-03-13 19:00 | 21
2020-03-13 20:00 | 15
2020-03-13 21:00 | 15
2020-03-13 22:00 | 15
2020-03-13 23:00 | 15
2020-03-14 | 15
2020-03-14 01:00 | 15
2020-03-14 02:00 | 15
2020-03-14 03:00 | 15
2020-03-14 04:00 | 15
2020-03-14 05:00 | 15
2020-03-14 06:00 | 15
2020-03-14 07:00 | 15
2020-03-14 08:00 | 15
2020-03-14 09:00 | 15
2020-03-14 10:00 | 15
2020-03-14 11:00 | 15
2020-03-14 12:00 | 15
2020-03-14 13:00 | 15
2020-03-14 14:00 | 15
2020-03-14 15:00 | 15
2020-03-14 16:00 | 15
2020-03-14 17:00 | 15
2020-03-14 18:00 | 15
2020-03-14 19:00 | 15
2020-03-14 20:00 | 15
2020-03-14 21:00 | 15
2020-03-14 22:00 | 15
2020-03-14 23:00 | 15
2020-03-15 | 15
2020-03-15 01:00 | 15
2020-03-15 02:00 | 15
2020-03-15 03:00 | 15
2020-03-15 04:00 | 15
2020-03-15 05:00 | 15
2020-03-15 06:00 | 15
2020-03-15 07:00 | 15
2020-03-15 08:00 | 15
2020-03-15 09:00 | 15
2020-03-15 10:00 | 15
2020-03-15 11:00 | 15
2020-03-15 12:00 | 15
2020-03-15 13:00 | 15
2020-03-15 14:00 | 15
2020-03-15 15:00 | 15
2020-03-15 16:00 | 15
2020-03-15 17:00 | 15
2020-03-15 18:00 | 15
2020-03-15 19:00 | 15
2020-03-15 20:00 | 15
2020-03-15 21:00 | 15
2020-03-15 22:00 | 15
2020-03-15 23:00 | 15
2020-03-16 | 15
2020-03-16 01:00 | 15
2020-03-16 02:00 | 15
2020-03-16 03:00 | 15
2020-03-16 04:00 | 15
2020-03-16 05:00 | 15
2020-03-16 06:00 | 38
2020-03-16 07:00 | 50
2020-03-16 08:00 | 50
2020-03-16 09:00 | 50
2020-03-16 10:00 | 50
2020-03-16 11:00 | 50
2020-03-16 12:00 | 50
2020-03-16 13:00 | 50
2020-03-16 14:00 | 50
2020-03-16 15:00 | 50
2020-03-16 16:00 | 50
2020-03-16 17:00 | 50
2020-03-16 18:00 | 50
2020-03-16 19:00 | 21
2020-03-16 20:00 | 15
2020-03-16 21:00 | 15
2020-03-16 22:00 | 15
2020-03-16 23:00 | 15
2020-03-17 | 15
2020-03-17 01:00 | 15
2020-03-17 02:00 | 15
2020-03-17 03:00 | 15
2020-03-17 04:00 | 15
2020-03-17 05:00 | 15
2020-03-17 06:00 | 38
2020-03-17 07:00 | 50
2020-03-17 08:00 | 50
2020-03-17 09:00 | 50
2020-03-17 10:00 | 50
2020-03-17 11:00 | 50
2020-03-17 12:00 | 50
2020-03-17 13:00 | 50
2020-03-17 14:00 | 50
2020-03-17 15:00 | 50
2020-03-17 16:00 | 50
2020-03-17 17:00 | 50
2020-03-17 18:00 | 50
2020-03-17 19:00 | 21
2020-03-17 20:00 | 15
2020-03-17 21:00 | 15
2020-03-17 22:00 | 15
2020-03-17 23:00 | 15
2020-03-18 | 15
2020-03-18 01:00 | 15
2020-03-18 02:00 | 15
2020-03-18 03:00 | 15
2020-03-18 04:00 | 15
2020-03-18 05:00 | 15
2020-03-18 06:00 | 38
2020-03-18 07:00 | 50
2020-03-18 08:00 | 50
2020-03-18 09:00 | 50
2020-03-18 10:00 | 50
2020-03-18 11:00 | 50
2020-03-18 12:00 | 50
2020-03-18 13:00 | 50
2020-03-18 14:00 | 50
2020-03-18 15:00 | 50
2020-03-18 16:00 | 50
2020-03-18 17:00 | 50
2020-03-18 18:00 | 50
2020-03-18 19:00 | 21
2020-03-18 20:00 | 15
2020-03-18 21:00 | 15
2020-03-18 22:00 | 15
2020-03-18 23:00 | 15
2020-03-19 | 15
2020-03-19 01:00 | 15
2020-03-19 02:00 | 15
2020-03-19 03:00 | 15
2020-03-19 04:00 | 15
2020-03-19 05:00 | 15
2020-03-19 06:00 | 38
2020-03-19 07:00 | 50
2020-03-19 08:00 | 50
2020-03-19 09:00 | 50
2020-03-19 10:00 | 50
2020-03-19 11:00 | 50
2020-03-19 12:00 | 50
2020-03-19 13:00 | 50
2020-03-19 14:00 | 50
2020-03-19 15:00 | 50
2020-03-19 16:00 | 50
2020-03-19 17:00 | 50
2020-03-19 18:00 | 50
2020-03-19 19:00 | 21
2020-03-19 20:00 | 15
2020-03-19 21:00 | 15
2020-03-19 22:00 | 15
2020-03-19 23:00 | 15
2020-03-20 | 15
2020-03-20 01:00 | 15
2020-03-20 02:00 | 15
2020-03-20 03:00 | 15
2020-03-20 04:00 | 15
2020-03-20 05:00 | 15
2020-03-20 06:00 | 38
2020-03-20 07:00 | 50
2020-03-20 08:00 | 50
2020-03-20 09:00 | 50
2020-03-20 10:00 | 50
2020-03-20 11:00 | 50
2020-03-20 12:00 | 50
2020-03-20 13:00 | 50
2020-03-20 14:00 | 50
2020-03-20 15:00 | 50
2020-03-20 16:00 | 50
2020-03-20 17:00 | 50
2020-03-20 18:00 | 50
2020-03-20 19:00 | 21
2020-03-20 20:00 | 15
2020-03-20 21:00 | 15
2020-03-20 22:00 | 15
2020-03-20 23:00 | 15
2020-03-21 | 15
2020-03-21 01:00 | 15
2020-03-21 02:00 | 15
2020-03-21 03:00 | 15
2020-03-21 04:00 | 15
2020-03-21 05:00 | 15
2020-03-21 06:00 | 15
2020-03-21 07:00 | 15
2020-03-21 08:00 | 15
2020-03-21 09:00 | 15
2020-03-21 10:00 | 15
2020-03-21 11:00 | 15
2020-03-21 12:00 | 15
2020-03-21 13:00 | 15
2020-03-21 14:00 | 15
2020-03-21 15:00 | 15
2020-03-21 16:00 | 15
2020-03-21 17:00 | 15
2020-03-21 18:00 | 15
2020-03-21 19:00 | 15
2020-03-21 20:00 | 15
2020-03-21 21:00 | 15
2020-03-21 22:00 | 15
2020-03-21 23:00 | 15
2020-03-22 | 15
2020-03-22 01:00 | 15
2020-03-22 02:00 | 15
2020-03-22 03:00 | 15
2020-03-22 04:00 | 15
2020-03-22 05:00 | 15
2020-03-22 06:00 | 15
2020-03-22 07:00 | 15
2020-03-22 08:00 | 15
2020-03-22 09:00 | 15
2020-03-22 10:00 | 15
2020-03-22 11:00 | 15
2020-03-22 12:00 | 15
2020-03-22 13:00 | 15
2020-03-22 14:00 | 15
2020-03-22 15:00 | 15
2020-03-22 16:00 | 15
2020-03-22 17:00 | 15
2020-03-22 18:00 | 15
2020-03-22 19:00 | 15
2020-03-22 20:00 | 15
2020-03-22 21:00 | 15
2020-03-22 22:00 | 15
2020-03-22 23:00 | 15
2020-03-23 | 15
2020-03-23 01:00 | 15
2020-03-23 02:00 | 15
2020-03-23 03:00 | 15
2020-03-23 04:00 | 15
2020-03-23 05:00 | 15
2020-03-23 06:00 | 38
2020-03-23 07:00 | 50
2020-03-23 08:00 | 50
2020-03-23 09:00 | 50
2020-03-23 10:00 | 50
2020-03-23 11:00 | 50
2020-03-23 12:00 | 50
2020-03-23 13:00 | 50
2020-03-23 14:00 | 50
2020-03-23 15:00 | 50
2020-03-23 16:00 | 50
2020-03-23 17:00 | 50
2020-03-23 18:00 | 50
2020-03-23 19:00 | 21
2020-03-23 20:00 | 15
2020-03-23 21:00 | 15
2020-03-23 22:00 | 15
2020-03-23 23:00 | 15
2020-03-24 | 15
2020-03-24 01:00 | 15
2020-03-24 02:00 | 15
2020-03-24 03:00 | 15
2020-03-24 04:00 | 15
2020-03-24 05:00 | 15
2020-03-24 06:00 | 38
2020-03-24 07:00 | 50
2020-03-24 08:00 | 50
2020-03-24 09:00 | 50
2020-03-24 10:00 | 50
2020-03-24 11:00 | 50
2020-03-24 12:00 | 50
2020-03-24 13:00 | 50
2020-03-24 14:00 | 50
2020-03-24 15:00 | 50
2020-03-24 16:00 | 50
2020-03-24 17:00 | 50
2020-03-24 18:00 | 50
2020-03-24 19:00 | 21
2020-03-24 20:00 | 15
2020-03-24 21:00 | 15
2020-03-24 22:00 | 15
2020-03-24 23:00 | 15
2020-03-25 | 15
2020-03-25 01:00 | 15
2020-03-25 02:00 | 15
2020-03-25 03:00 | 15
2020-03-25 04:00 | 15
2020-03-25 05:00 | 15
2020-03-25 06:00 | 38
2020-03-25 07:00 | 50
2020-03-25 08:00 | 50
2020-03-25 09:00 | 50
2020-03-25 10:00 | 50
2020-03-25 11:00 | 50
2020-03-25 12:00 | 50
2020-03-25 13:00 | 50
2020-03-25 14:00 | 50
2020-03-25 15:00 | 50
2020-03-25 16:00 | 50
2020-03-25 17:00 | 50
2020-03-25 18:00 | 50
2020-03-25 19:00 | 21
2020-03-25 20:00 | 15
2020-03-25 21:00 | 15
2020-03-25 22:00 | 15
2020-03-25 23:00 | 15
2020-03-26 | 15
2020-03-26 01:00 | 15
2020-03-26 02:00 | 15
2020-03-26 03:00 | 15
2020-03-26 04:00 | 15
2020-03-26 05:00 | 15
2020-03-26 06:00 | 38
2020-03-26 07:00 | 50
2020-03-26 08:00 | 50
2020-03-26 09:00 | 50
2020-03-26 10:00 | 50
2020-03-26 11:00 | 50
2020-03-26 12:00 | 50
2020-03-26 13:00 | 50
2020-03-26 14:00 | 50
2020-03-26 15:00 | 50
2020-03-26 16:00 | 50
2020-03-26 17:00 | 50
2020-03-26 18:00 | 50
2020-03-26 19:00 | 21
2020-03-26 20:00 | 15
2020-03-26 21:00 | 15
2020-03-26 22:00 | 15
2020-03-26 23:00 | 15

## Step 1.2 Raw Return Fan Data
Datetime | Return Fan Average Hourly Current (amps)
2020-02-18 18:00 | 15
2020-02-18 19:00 | 9.6 |  | Current (Amps) | True Power Reading (kW)
2020-02-18 20:00 | 8 | Return Fan - Low Speed | 8 | 1.8
2020-02-18 21:00 | 8 | Return Fan - High Speed | 15 | 3.3
2020-02-18 22:00 | 8
2020-02-18 23:00 | 8
2020-02-19 | 8
2020-02-19 01:00 | 8
2020-02-19 02:00 | 8
2020-02-19 03:00 | 8
2020-02-19 04:00 | 8
2020-02-19 05:00 | 8
2020-02-19 06:00 | 12
2020-02-19 07:00 | 15
2020-02-19 08:00 | 15
2020-02-19 09:00 | 15
2020-02-19 10:00 | 15
2020-02-19 11:00 | 15
2020-02-19 12:00 | 15
2020-02-19 13:00 | 15
2020-02-19 14:00 | 15
2020-02-19 15:00 | 15
2020-02-19 16:00 | 15
2020-02-19 17:00 | 15
2020-02-19 18:00 | 15
2020-02-19 19:00 | 9.6
2020-02-19 20:00 | 8
2020-02-19 21:00 | 8
2020-02-19 22:00 | 8
2020-02-19 23:00 | 8
2020-02-20 | 8
2020-02-20 01:00 | 8
2020-02-20 02:00 | 8
2020-02-20 03:00 | 8
2020-02-20 04:00 | 8
2020-02-20 05:00 | 8
2020-02-20 06:00 | 12
2020-02-20 07:00 | 15
2020-02-20 08:00 | 15
2020-02-20 09:00 | 15
2020-02-20 10:00 | 15
2020-02-20 11:00 | 15
2020-02-20 12:00 | 15
2020-02-20 13:00 | 15
2020-02-20 14:00 | 15
2020-02-20 15:00 | 15
2020-02-20 16:00 | 15
2020-02-20 17:00 | 15
2020-02-20 18:00 | 15
2020-02-20 19:00 | 9.6
2020-02-20 20:00 | 8
2020-02-20 21:00 | 8
2020-02-20 22:00 | 8
2020-02-20 23:00 | 8
2020-02-21 | 8
2020-02-21 01:00 | 8
2020-02-21 02:00 | 8
2020-02-21 03:00 | 8
2020-02-21 04:00 | 8
2020-02-21 05:00 | 8
2020-02-21 06:00 | 8
2020-02-21 07:00 | 12
2020-02-21 08:00 | 15
2020-02-21 09:00 | 15
2020-02-21 10:00 | 15
2020-02-21 11:00 | 15
2020-02-21 12:00 | 15
2020-02-21 13:00 | 15
2020-02-21 14:00 | 15
2020-02-21 15:00 | 15
2020-02-21 16:00 | 15
2020-02-21 17:00 | 15
2020-02-21 18:00 | 15
2020-02-21 19:00 | 15
2020-02-21 20:00 | 9.6
2020-02-21 21:00 | 8
2020-02-21 22:00 | 8
2020-02-21 23:00 | 8
2020-02-22 | 8
2020-02-22 01:00 | 8
2020-02-22 02:00 | 8
2020-02-22 03:00 | 8
2020-02-22 04:00 | 8
2020-02-22 05:00 | 8
2020-02-22 06:00 | 8
2020-02-22 07:00 | 8
2020-02-22 08:00 | 8
2020-02-22 09:00 | 8
2020-02-22 10:00 | 8
2020-02-22 11:00 | 8
2020-02-22 12:00 | 8
2020-02-22 13:00 | 8
2020-02-22 14:00 | 8
2020-02-22 15:00 | 8
2020-02-22 16:00 | 8
2020-02-22 17:00 | 8
2020-02-22 18:00 | 8
2020-02-22 19:00 | 8
2020-02-22 20:00 | 8
2020-02-22 21:00 | 8
2020-02-22 22:00 | 8
2020-02-22 23:00 | 8
2020-02-23 | 8
2020-02-23 01:00 | 8
2020-02-23 02:00 | 8
2020-02-23 03:00 | 8
2020-02-23 04:00 | 8
2020-02-23 05:00 | 8
2020-02-23 06:00 | 8
2020-02-23 07:00 | 8
2020-02-23 08:00 | 8
2020-02-23 09:00 | 8
2020-02-23 10:00 | 8
2020-02-23 11:00 | 8
2020-02-23 12:00 | 8
2020-02-23 13:00 | 8
2020-02-23 14:00 | 8
2020-02-23 15:00 | 8
2020-02-23 16:00 | 8
2020-02-23 17:00 | 8
2020-02-23 18:00 | 8
2020-02-23 19:00 | 8
2020-02-23 20:00 | 8
2020-02-23 21:00 | 8
2020-02-23 22:00 | 8
2020-02-23 23:00 | 8
2020-02-24 | 8
2020-02-24 01:00 | 8
2020-02-24 02:00 | 8
2020-02-24 03:00 | 8
2020-02-24 04:00 | 8
2020-02-24 05:00 | 8
2020-02-24 06:00 | 12
2020-02-24 07:00 | 15
2020-02-24 08:00 | 15
2020-02-24 09:00 | 15
2020-02-24 10:00 | 15
2020-02-24 11:00 | 15
2020-02-24 12:00 | 15
2020-02-24 13:00 | 15
2020-02-24 14:00 | 15
2020-02-24 15:00 | 15
2020-02-24 16:00 | 15
2020-02-24 17:00 | 15
2020-02-24 18:00 | 15
2020-02-24 19:00 | 9.6
2020-02-24 20:00 | 8
2020-02-24 21:00 | 8
2020-02-24 22:00 | 8
2020-02-24 23:00 | 8
2020-02-25 | 8
2020-02-25 01:00 | 8
2020-02-25 02:00 | 8
2020-02-25 03:00 | 8
2020-02-25 04:00 | 8
2020-02-25 05:00 | 8
2020-02-25 06:00 | 12
2020-02-25 07:00 | 15
2020-02-25 08:00 | 15
2020-02-25 09:00 | 15
2020-02-25 10:00 | 15
2020-02-25 11:00 | 15
2020-02-25 12:00 | 15
2020-02-25 13:00 | 15
2020-02-25 14:00 | 15
2020-02-25 15:00 | 15
2020-02-25 16:00 | 15
2020-02-25 17:00 | 15
2020-02-25 18:00 | 15
2020-02-25 19:00 | 9.6
2020-02-25 20:00 | 8
2020-02-25 21:00 | 8
2020-02-25 22:00 | 8
2020-02-25 23:00 | 8
2020-02-26 | 8
2020-02-26 01:00 | 8
2020-02-26 02:00 | 8
2020-02-26 03:00 | 8
2020-02-26 04:00 | 8
2020-02-26 05:00 | 8
2020-02-26 06:00 | 12
2020-02-26 07:00 | 15
2020-02-26 08:00 | 15
2020-02-26 09:00 | 15
2020-02-26 10:00 | 15
2020-02-26 11:00 | 15
2020-02-26 12:00 | 15
2020-02-26 13:00 | 15
2020-02-26 14:00 | 15
2020-02-26 15:00 | 15
2020-02-26 16:00 | 15
2020-02-26 17:00 | 15
2020-02-26 18:00 | 15
2020-02-26 19:00 | 9.6
2020-02-26 20:00 | 8
2020-02-26 21:00 | 8
2020-02-26 22:00 | 8
2020-02-26 23:00 | 8
2020-02-27 | 8
2020-02-27 01:00 | 8
2020-02-27 02:00 | 8
2020-02-27 03:00 | 8
2020-02-27 04:00 | 8
2020-02-27 05:00 | 8
2020-02-27 06:00 | 12
2020-02-27 07:00 | 15
2020-02-27 08:00 | 15
2020-02-27 09:00 | 15
2020-02-27 10:00 | 15
2020-02-27 11:00 | 15
2020-02-27 12:00 | 15
2020-02-27 13:00 | 15
2020-02-27 14:00 | 15
2020-02-27 15:00 | 15
2020-02-27 16:00 | 15
2020-02-27 17:00 | 15
2020-02-27 18:00 | 15
2020-02-27 19:00 | 9.6
2020-02-27 20:00 | 8
2020-02-27 21:00 | 8
2020-02-27 22:00 | 8
2020-02-27 23:00 | 8
2020-02-28 | 8
2020-02-28 01:00 | 8
2020-02-28 02:00 | 8
2020-02-28 03:00 | 8
2020-02-28 04:00 | 8
2020-02-28 05:00 | 8
2020-02-28 06:00 | 12
2020-02-28 07:00 | 15
2020-02-28 08:00 | 15
2020-02-28 09:00 | 15
2020-02-28 10:00 | 15
2020-02-28 11:00 | 15
2020-02-28 12:00 | 15
2020-02-28 13:00 | 15
2020-02-28 14:00 | 15
2020-02-28 15:00 | 15
2020-02-28 16:00 | 15
2020-02-28 17:00 | 15
2020-02-28 18:00 | 15
2020-02-28 19:00 | 9.6
2020-02-28 20:00 | 8
2020-02-28 21:00 | 8
2020-02-28 22:00 | 8
2020-02-28 23:00 | 8
2020-02-29 | 8
2020-02-29 01:00 | 8
2020-02-29 02:00 | 8
2020-02-29 03:00 | 8
2020-02-29 04:00 | 8
2020-02-29 05:00 | 8
2020-02-29 06:00 | 8
2020-02-29 07:00 | 8
2020-02-29 08:00 | 8
2020-02-29 09:00 | 8
2020-02-29 10:00 | 8
2020-02-29 11:00 | 8
2020-02-29 12:00 | 8
2020-02-29 13:00 | 8
2020-02-29 14:00 | 8
2020-02-29 15:00 | 8
2020-02-29 16:00 | 8
2020-02-29 17:00 | 8
2020-02-29 18:00 | 8
2020-02-29 19:00 | 8
2020-02-29 20:00 | 8
2020-02-29 21:00 | 8
2020-02-29 22:00 | 8
2020-02-29 23:00 | 8
2020-03-01 | 8
2020-03-01 01:00 | 8
2020-03-01 02:00 | 8
2020-03-01 03:00 | 8
2020-03-01 04:00 | 8
2020-03-01 05:00 | 8
2020-03-01 06:00 | 8
2020-03-01 07:00 | 8
2020-03-01 08:00 | 8
2020-03-01 09:00 | 8
2020-03-01 10:00 | 8
2020-03-01 11:00 | 8
2020-03-01 12:00 | 8
2020-03-01 13:00 | 8
2020-03-01 14:00 | 8
2020-03-01 15:00 | 8
2020-03-01 16:00 | 8
2020-03-01 17:00 | 8
2020-03-01 18:00 | 8
2020-03-01 19:00 | 8
2020-03-01 20:00 | 8
2020-03-01 21:00 | 8
2020-03-01 22:00 | 8
2020-03-01 23:00 | 8
2020-03-02 | 8
2020-03-02 01:00 | 8
2020-03-02 02:00 | 8
2020-03-02 03:00 | 8
2020-03-02 04:00 | 8
2020-03-02 05:00 | 8
2020-03-02 06:00 | 12
2020-03-02 07:00 | 15
2020-03-02 08:00 | 15
2020-03-02 09:00 | 15
2020-03-02 10:00 | 15
2020-03-02 11:00 | 15
2020-03-02 12:00 | 15
2020-03-02 13:00 | 15
2020-03-02 14:00 | 15
2020-03-02 15:00 | 15
2020-03-02 16:00 | 15
2020-03-02 17:00 | 15
2020-03-02 18:00 | 15
2020-03-02 19:00 | 9.6
2020-03-02 20:00 | 8
2020-03-02 21:00 | 8
2020-03-02 22:00 | 8
2020-03-02 23:00 | 8
2020-03-03 | 8
2020-03-03 01:00 | 8
2020-03-03 02:00 | 8
2020-03-03 03:00 | 8
2020-03-03 04:00 | 8
2020-03-03 05:00 | 8
2020-03-03 06:00 | 12
2020-03-03 07:00 | 15
2020-03-03 08:00 | 15
2020-03-03 09:00 | 15
2020-03-03 10:00 | 15
2020-03-03 11:00 | 15
2020-03-03 12:00 | 15
2020-03-03 13:00 | 15
2020-03-03 14:00 | 15
2020-03-03 15:00 | 15
2020-03-03 16:00 | 15
2020-03-03 17:00 | 15
2020-03-03 18:00 | 15
2020-03-03 19:00 | 9.6
2020-03-03 20:00 | 8
2020-03-03 21:00 | 8
2020-03-03 22:00 | 8
2020-03-03 23:00 | 8
2020-03-04 | 8
2020-03-04 01:00 | 8
2020-03-04 02:00 | 8
2020-03-04 03:00 | 8
2020-03-04 04:00 | 8
2020-03-04 05:00 | 8
2020-03-04 06:00 | 12
2020-03-04 07:00 | 15
2020-03-04 08:00 | 15
2020-03-04 09:00 | 15
2020-03-04 10:00 | 15
2020-03-04 11:00 | 15
2020-03-04 12:00 | 15
2020-03-04 13:00 | 15
2020-03-04 14:00 | 15
2020-03-04 15:00 | 15
2020-03-04 16:00 | 15
2020-03-04 17:00 | 15
2020-03-04 18:00 | 15
2020-03-04 19:00 | 9.6
2020-03-04 20:00 | 8
2020-03-04 21:00 | 8
2020-03-04 22:00 | 8
2020-03-04 23:00 | 8
2020-03-05 | 8
2020-03-05 01:00 | 8
2020-03-05 02:00 | 8
2020-03-05 03:00 | 8
2020-03-05 04:00 | 8
2020-03-05 05:00 | 8
2020-03-05 06:00 | 12
2020-03-05 07:00 | 15
2020-03-05 08:00 | 15
2020-03-05 09:00 | 15
2020-03-05 10:00 | 15
2020-03-05 11:00 | 15
2020-03-05 12:00 | 15
2020-03-05 13:00 | 15
2020-03-05 14:00 | 15
2020-03-05 15:00 | 15
2020-03-05 16:00 | 15
2020-03-05 17:00 | 15
2020-03-05 18:00 | 15
2020-03-05 19:00 | 9.6
2020-03-05 20:00 | 8
2020-03-05 21:00 | 8
2020-03-05 22:00 | 8
2020-03-05 23:00 | 8
2020-03-06 | 8
2020-03-06 01:00 | 8
2020-03-06 02:00 | 8
2020-03-06 03:00 | 8
2020-03-06 04:00 | 8
2020-03-06 05:00 | 8
2020-03-06 06:00 | 12
2020-03-06 07:00 | 15
2020-03-06 08:00 | 15
2020-03-06 09:00 | 15
2020-03-06 10:00 | 15
2020-03-06 11:00 | 15
2020-03-06 12:00 | 15
2020-03-06 13:00 | 15
2020-03-06 14:00 | 15
2020-03-06 15:00 | 15
2020-03-06 16:00 | 15
2020-03-06 17:00 | 15
2020-03-06 18:00 | 15
2020-03-06 19:00 | 9.6
2020-03-06 20:00 | 8
2020-03-06 21:00 | 8
2020-03-06 22:00 | 8
2020-03-06 23:00 | 8
2020-03-07 | 8
2020-03-07 01:00 | 8
2020-03-07 02:00 | 8
2020-03-07 03:00 | 8
2020-03-07 04:00 | 8
2020-03-07 05:00 | 8
2020-03-07 06:00 | 8
2020-03-07 07:00 | 8
2020-03-07 08:00 | 8
2020-03-07 09:00 | 8
2020-03-07 10:00 | 8
2020-03-07 11:00 | 8
2020-03-07 12:00 | 8
2020-03-07 13:00 | 8
2020-03-07 14:00 | 8
2020-03-07 15:00 | 8
2020-03-07 16:00 | 8
2020-03-07 17:00 | 8
2020-03-07 18:00 | 8
2020-03-07 19:00 | 8
2020-03-07 20:00 | 8
2020-03-07 21:00 | 8
2020-03-07 22:00 | 8
2020-03-07 23:00 | 8
2020-03-08 | 8
2020-03-08 01:00 | 8
2020-03-08 02:00 | 8
2020-03-08 03:00 | 8
2020-03-08 04:00 | 8
2020-03-08 05:00 | 8
2020-03-08 06:00 | 8
2020-03-08 07:00 | 8
2020-03-08 08:00 | 8
2020-03-08 09:00 | 8
2020-03-08 10:00 | 8
2020-03-08 11:00 | 8
2020-03-08 12:00 | 8
2020-03-08 13:00 | 8
2020-03-08 14:00 | 8
2020-03-08 15:00 | 8
2020-03-08 16:00 | 8
2020-03-08 17:00 | 8
2020-03-08 18:00 | 8
2020-03-08 19:00 | 8
2020-03-08 20:00 | 8
2020-03-08 21:00 | 8
2020-03-08 22:00 | 8
2020-03-08 23:00 | 8
2020-03-09 | 8
2020-03-09 01:00 | 8
2020-03-09 02:00 | 8
2020-03-09 03:00 | 8
2020-03-09 04:00 | 8
2020-03-09 05:00 | 8
2020-03-09 06:00 | 12
2020-03-09 07:00 | 15
2020-03-09 08:00 | 15
2020-03-09 09:00 | 15
2020-03-09 10:00 | 15
2020-03-09 11:00 | 15
2020-03-09 12:00 | 15
2020-03-09 13:00 | 15
2020-03-09 14:00 | 15
2020-03-09 15:00 | 15
2020-03-09 16:00 | 15
2020-03-09 17:00 | 15
2020-03-09 18:00 | 15
2020-03-09 19:00 | 9.6
2020-03-09 20:00 | 8
2020-03-09 21:00 | 8
2020-03-09 22:00 | 8
2020-03-09 23:00 | 8
2020-03-10 | 8
2020-03-10 01:00 | 8
2020-03-10 02:00 | 8
2020-03-10 03:00 | 8
2020-03-10 04:00 | 8
2020-03-10 05:00 | 8
2020-03-10 06:00 | 12
2020-03-10 07:00 | 15
2020-03-10 08:00 | 15
2020-03-10 09:00 | 15
2020-03-10 10:00 | 15
2020-03-10 11:00 | 15
2020-03-10 12:00 | 15
2020-03-10 13:00 | 15
2020-03-10 14:00 | 15
2020-03-10 15:00 | 15
2020-03-10 16:00 | 15
2020-03-10 17:00 | 15
2020-03-10 18:00 | 15
2020-03-10 19:00 | 9.6
2020-03-10 20:00 | 8
2020-03-10 21:00 | 8
2020-03-10 22:00 | 8
2020-03-10 23:00 | 8
2020-03-11 | 8
2020-03-11 01:00 | 8
2020-03-11 02:00 | 8
2020-03-11 03:00 | 8
2020-03-11 04:00 | 8
2020-03-11 05:00 | 8
2020-03-11 06:00 | 12
2020-03-11 07:00 | 15
2020-03-11 08:00 | 15
2020-03-11 09:00 | 15
2020-03-11 10:00 | 15
2020-03-11 11:00 | 15
2020-03-11 12:00 | 15
2020-03-11 13:00 | 15
2020-03-11 14:00 | 15
2020-03-11 15:00 | 15
2020-03-11 16:00 | 15
2020-03-11 17:00 | 15
2020-03-11 18:00 | 15
2020-03-11 19:00 | 9.6
2020-03-11 20:00 | 8
2020-03-11 21:00 | 8
2020-03-11 22:00 | 8
2020-03-11 23:00 | 8
2020-03-12 | 8
2020-03-12 01:00 | 8
2020-03-12 02:00 | 8
2020-03-12 03:00 | 8
2020-03-12 04:00 | 8
2020-03-12 05:00 | 8
2020-03-12 06:00 | 12
2020-03-12 07:00 | 15
2020-03-12 08:00 | 15
2020-03-12 09:00 | 15
2020-03-12 10:00 | 15
2020-03-12 11:00 | 15
2020-03-12 12:00 | 15
2020-03-12 13:00 | 15
2020-03-12 14:00 | 15
2020-03-12 15:00 | 15
2020-03-12 16:00 | 15
2020-03-12 17:00 | 15
2020-03-12 18:00 | 15
2020-03-12 19:00 | 9.6
2020-03-12 20:00 | 8
2020-03-12 21:00 | 8
2020-03-12 22:00 | 8
2020-03-12 23:00 | 8
2020-03-13 | 8
2020-03-13 01:00 | 8
2020-03-13 02:00 | 8
2020-03-13 03:00 | 8
2020-03-13 04:00 | 8
2020-03-13 05:00 | 8
2020-03-13 06:00 | 12
2020-03-13 07:00 | 15
2020-03-13 08:00 | 15
2020-03-13 09:00 | 15
2020-03-13 10:00 | 15
2020-03-13 11:00 | 15
2020-03-13 12:00 | 15
2020-03-13 13:00 | 15
2020-03-13 14:00 | 15
2020-03-13 15:00 | 15
2020-03-13 16:00 | 15
2020-03-13 17:00 | 15
2020-03-13 18:00 | 15
2020-03-13 19:00 | 9.6
2020-03-13 20:00 | 8
2020-03-13 21:00 | 8
2020-03-13 22:00 | 8
2020-03-13 23:00 | 8
2020-03-14 | 8
2020-03-14 01:00 | 8
2020-03-14 02:00 | 8
2020-03-14 03:00 | 8
2020-03-14 04:00 | 8
2020-03-14 05:00 | 8
2020-03-14 06:00 | 8
2020-03-14 07:00 | 8
2020-03-14 08:00 | 8
2020-03-14 09:00 | 8
2020-03-14 10:00 | 8
2020-03-14 11:00 | 8
2020-03-14 12:00 | 8
2020-03-14 13:00 | 8
2020-03-14 14:00 | 8
2020-03-14 15:00 | 8
2020-03-14 16:00 | 8
2020-03-14 17:00 | 8
2020-03-14 18:00 | 8
2020-03-14 19:00 | 8
2020-03-14 20:00 | 8
2020-03-14 21:00 | 8
2020-03-14 22:00 | 8
2020-03-14 23:00 | 8
2020-03-15 | 8
2020-03-15 01:00 | 8
2020-03-15 02:00 | 8
2020-03-15 03:00 | 8
2020-03-15 04:00 | 8
2020-03-15 05:00 | 8
2020-03-15 06:00 | 8
2020-03-15 07:00 | 8
2020-03-15 08:00 | 8
2020-03-15 09:00 | 8
2020-03-15 10:00 | 8
2020-03-15 11:00 | 8
2020-03-15 12:00 | 8
2020-03-15 13:00 | 8
2020-03-15 14:00 | 8
2020-03-15 15:00 | 8
2020-03-15 16:00 | 8
2020-03-15 17:00 | 8
2020-03-15 18:00 | 8
2020-03-15 19:00 | 8
2020-03-15 20:00 | 8
2020-03-15 21:00 | 8
2020-03-15 22:00 | 8
2020-03-15 23:00 | 8
2020-03-16 | 8
2020-03-16 01:00 | 8
2020-03-16 02:00 | 8
2020-03-16 03:00 | 8
2020-03-16 04:00 | 8
2020-03-16 05:00 | 8
2020-03-16 06:00 | 12
2020-03-16 07:00 | 15
2020-03-16 08:00 | 15
2020-03-16 09:00 | 15
2020-03-16 10:00 | 15
2020-03-16 11:00 | 15
2020-03-16 12:00 | 15
2020-03-16 13:00 | 15
2020-03-16 14:00 | 15
2020-03-16 15:00 | 15
2020-03-16 16:00 | 15
2020-03-16 17:00 | 15
2020-03-16 18:00 | 15
2020-03-16 19:00 | 9.6
2020-03-16 20:00 | 8
2020-03-16 21:00 | 8
2020-03-16 22:00 | 8
2020-03-16 23:00 | 8
2020-03-17 | 8
2020-03-17 01:00 | 8
2020-03-17 02:00 | 8
2020-03-17 03:00 | 8
2020-03-17 04:00 | 8
2020-03-17 05:00 | 8
2020-03-17 06:00 | 12
2020-03-17 07:00 | 15
2020-03-17 08:00 | 15
2020-03-17 09:00 | 15
2020-03-17 10:00 | 15
2020-03-17 11:00 | 15
2020-03-17 12:00 | 15
2020-03-17 13:00 | 15
2020-03-17 14:00 | 15
2020-03-17 15:00 | 15
2020-03-17 16:00 | 15
2020-03-17 17:00 | 15
2020-03-17 18:00 | 15
2020-03-17 19:00 | 9.6
2020-03-17 20:00 | 8
2020-03-17 21:00 | 8
2020-03-17 22:00 | 8
2020-03-17 23:00 | 8
2020-03-18 | 8
2020-03-18 01:00 | 8
2020-03-18 02:00 | 8
2020-03-18 03:00 | 8
2020-03-18 04:00 | 8
2020-03-18 05:00 | 8
2020-03-18 06:00 | 12
2020-03-18 07:00 | 15
2020-03-18 08:00 | 15
2020-03-18 09:00 | 15
2020-03-18 10:00 | 15
2020-03-18 11:00 | 15
2020-03-18 12:00 | 15
2020-03-18 13:00 | 15
2020-03-18 14:00 | 15
2020-03-18 15:00 | 15
2020-03-18 16:00 | 15
2020-03-18 17:00 | 15
2020-03-18 18:00 | 15
2020-03-18 19:00 | 9.6
2020-03-18 20:00 | 8
2020-03-18 21:00 | 8
2020-03-18 22:00 | 8
2020-03-18 23:00 | 8
2020-03-19 | 8
2020-03-19 01:00 | 8
2020-03-19 02:00 | 8
2020-03-19 03:00 | 8
2020-03-19 04:00 | 8
2020-03-19 05:00 | 8
2020-03-19 06:00 | 12
2020-03-19 07:00 | 15
2020-03-19 08:00 | 15
2020-03-19 09:00 | 15
2020-03-19 10:00 | 15
2020-03-19 11:00 | 15
2020-03-19 12:00 | 15
2020-03-19 13:00 | 15
2020-03-19 14:00 | 15
2020-03-19 15:00 | 15
2020-03-19 16:00 | 15
2020-03-19 17:00 | 15
2020-03-19 18:00 | 15
2020-03-19 19:00 | 9.6
2020-03-19 20:00 | 8
2020-03-19 21:00 | 8
2020-03-19 22:00 | 8
2020-03-19 23:00 | 8
2020-03-20 | 8
2020-03-20 01:00 | 8
2020-03-20 02:00 | 8
2020-03-20 03:00 | 8
2020-03-20 04:00 | 8
2020-03-20 05:00 | 8
2020-03-20 06:00 | 12
2020-03-20 07:00 | 15
2020-03-20 08:00 | 15
2020-03-20 09:00 | 15
2020-03-20 10:00 | 15
2020-03-20 11:00 | 15
2020-03-20 12:00 | 15
2020-03-20 13:00 | 15
2020-03-20 14:00 | 15
2020-03-20 15:00 | 15
2020-03-20 16:00 | 15
2020-03-20 17:00 | 15
2020-03-20 18:00 | 15
2020-03-20 19:00 | 9.6
2020-03-20 20:00 | 8
2020-03-20 21:00 | 8
2020-03-20 22:00 | 8
2020-03-20 23:00 | 8
2020-03-21 | 8
2020-03-21 01:00 | 8
2020-03-21 02:00 | 8
2020-03-21 03:00 | 8
2020-03-21 04:00 | 8
2020-03-21 05:00 | 8
2020-03-21 06:00 | 8
2020-03-21 07:00 | 8
2020-03-21 08:00 | 8
2020-03-21 09:00 | 8
2020-03-21 10:00 | 8
2020-03-21 11:00 | 8
2020-03-21 12:00 | 8
2020-03-21 13:00 | 8
2020-03-21 14:00 | 8
2020-03-21 15:00 | 8
2020-03-21 16:00 | 8
2020-03-21 17:00 | 8
2020-03-21 18:00 | 8
2020-03-21 19:00 | 8
2020-03-21 20:00 | 8
2020-03-21 21:00 | 8
2020-03-21 22:00 | 8
2020-03-21 23:00 | 8
2020-03-22 | 8
2020-03-22 01:00 | 8
2020-03-22 02:00 | 8
2020-03-22 03:00 | 8
2020-03-22 04:00 | 8
2020-03-22 05:00 | 8
2020-03-22 06:00 | 8
2020-03-22 07:00 | 8
2020-03-22 08:00 | 8
2020-03-22 09:00 | 8
2020-03-22 10:00 | 8
2020-03-22 11:00 | 8
2020-03-22 12:00 | 8
2020-03-22 13:00 | 8
2020-03-22 14:00 | 8
2020-03-22 15:00 | 8
2020-03-22 16:00 | 8
2020-03-22 17:00 | 8
2020-03-22 18:00 | 8
2020-03-22 19:00 | 8
2020-03-22 20:00 | 8
2020-03-22 21:00 | 8
2020-03-22 22:00 | 8
2020-03-22 23:00 | 8
2020-03-23 | 8
2020-03-23 01:00 | 8
2020-03-23 02:00 | 8
2020-03-23 03:00 | 8
2020-03-23 04:00 | 8
2020-03-23 05:00 | 8
2020-03-23 06:00 | 12
2020-03-23 07:00 | 15
2020-03-23 08:00 | 15
2020-03-23 09:00 | 15
2020-03-23 10:00 | 15
2020-03-23 11:00 | 15
2020-03-23 12:00 | 15
2020-03-23 13:00 | 15
2020-03-23 14:00 | 15
2020-03-23 15:00 | 15
2020-03-23 16:00 | 15
2020-03-23 17:00 | 15
2020-03-23 18:00 | 15
2020-03-23 19:00 | 9.6
2020-03-23 20:00 | 8
2020-03-23 21:00 | 8
2020-03-23 22:00 | 8
2020-03-23 23:00 | 8
2020-03-24 | 8
2020-03-24 01:00 | 8
2020-03-24 02:00 | 8
2020-03-24 03:00 | 8
2020-03-24 04:00 | 8
2020-03-24 05:00 | 8
2020-03-24 06:00 | 12
2020-03-24 07:00 | 15
2020-03-24 08:00 | 15
2020-03-24 09:00 | 15
2020-03-24 10:00 | 15
2020-03-24 11:00 | 15
2020-03-24 12:00 | 15
2020-03-24 13:00 | 15
2020-03-24 14:00 | 15
2020-03-24 15:00 | 15
2020-03-24 16:00 | 15
2020-03-24 17:00 | 15
2020-03-24 18:00 | 15
2020-03-24 19:00 | 9.6
2020-03-24 20:00 | 8
2020-03-24 21:00 | 8
2020-03-24 22:00 | 8
2020-03-24 23:00 | 8
2020-03-25 | 8
2020-03-25 01:00 | 8
2020-03-25 02:00 | 8
2020-03-25 03:00 | 8
2020-03-25 04:00 | 8
2020-03-25 05:00 | 8
2020-03-25 06:00 | 12
2020-03-25 07:00 | 15
2020-03-25 08:00 | 15
2020-03-25 09:00 | 15
2020-03-25 10:00 | 15
2020-03-25 11:00 | 15
2020-03-25 12:00 | 15
2020-03-25 13:00 | 15
2020-03-25 14:00 | 15
2020-03-25 15:00 | 15
2020-03-25 16:00 | 15
2020-03-25 17:00 | 15
2020-03-25 18:00 | 15
2020-03-25 19:00 | 9.6
2020-03-25 20:00 | 8
2020-03-25 21:00 | 8
2020-03-25 22:00 | 8
2020-03-25 23:00 | 8
2020-03-26 | 8
2020-03-26 01:00 | 8
2020-03-26 02:00 | 8
2020-03-26 03:00 | 8
2020-03-26 04:00 | 8
2020-03-26 05:00 | 8
2020-03-26 06:00 | 12
2020-03-26 07:00 | 15
2020-03-26 08:00 | 15
2020-03-26 09:00 | 15
2020-03-26 10:00 | 15
2020-03-26 11:00 | 15
2020-03-26 12:00 | 15
2020-03-26 13:00 | 15
2020-03-26 14:00 | 15
2020-03-26 15:00 | 15
2020-03-26 16:00 | 15
2020-03-26 17:00 | 15
2020-03-26 18:00 | 15
2020-03-26 19:00 | 9.6
2020-03-26 20:00 | 8
2020-03-26 21:00 | 8
2020-03-26 22:00 | 8
8

## Step 2. Percent Runtime Calcs
Supply Fan Datetime | Hour of Day | Day of Week | Supply Fan High Speed (% of hour) | Supply Fan Low Speed (% of hour) | Return Fan Datetime | Hour of Day | Day of Week | Return Fan High Speed (% of hour) | Return Fan Low Speed (% of hour) | Uncertainty Ranges
2020-02-18 18:00 | 18 | 3 | 100% | 0% | 2020-02-18 18:00 | 18 | 3 | 100% | 0% | Sup Low Speed Min Current | 14.25 | Ret Low Speed Min Current | 7.6
2020-02-18 19:00 | 19 | 3 | 17.14% | 82.86% | 2020-02-18 19:00 | 19 | 3 | 22.86% | 77.14% | Sup Low Speed Max Current | 15.75 | Ret Low Speed Max Current | 8.4
2020-02-18 20:00 | 20 | 3 | 0% | 100% | 2020-02-18 20:00 | 20 | 3 | 0% | 100% | Sup High Speed Min Current | 47.5 | Ret High Speed Min Current | 14.25
2020-02-18 21:00 | 21 | 3 | 0% | 100% | 2020-02-18 21:00 | 21 | 3 | 0% | 100% | Sup High Speed Max Current | 52.5 | Ret High Speed Max Current | 15.75
2020-02-18 22:00 | 22 | 3 | 0% | 100% | 2020-02-18 22:00 | 22 | 3 | 0% | 100%
2020-02-18 23:00 | 23 | 3 | 0% | 100% | 2020-02-18 23:00 | 23 | 3 | 0% | 100%
2020-02-19 | 0 | 4 | 0% | 100% | 2020-02-19 | 0 | 4 | 0% | 100%
2020-02-19 01:00 | 1 | 4 | 0% | 100% | 2020-02-19 01:00 | 1 | 4 | 0% | 100%
2020-02-19 02:00 | 2 | 4 | 0% | 100% | 2020-02-19 02:00 | 2 | 4 | 0% | 100%
2020-02-19 03:00 | 3 | 4 | 0% | 100% | 2020-02-19 03:00 | 3 | 4 | 0% | 100%
2020-02-19 04:00 | 4 | 4 | 0% | 100% | 2020-02-19 04:00 | 4 | 4 | 0% | 100%
2020-02-19 05:00 | 5 | 4 | 0% | 100% | 2020-02-19 05:00 | 5 | 4 | 0% | 100%
2020-02-19 06:00 | 6 | 4 | 65.71% | 34.29% | 2020-02-19 06:00 | 6 | 4 | 57.14% | 42.86%
2020-02-19 07:00 | 7 | 4 | 100% | 0% | 2020-02-19 07:00 | 7 | 4 | 100% | 0%
2020-02-19 08:00 | 8 | 4 | 100% | 0% | 2020-02-19 08:00 | 8 | 4 | 100% | 0%
2020-02-19 09:00 | 9 | 4 | 100% | 0% | 2020-02-19 09:00 | 9 | 4 | 100% | 0%
2020-02-19 10:00 | 10 | 4 | 100% | 0% | 2020-02-19 10:00 | 10 | 4 | 100% | 0%
2020-02-19 11:00 | 11 | 4 | 100% | 0% | 2020-02-19 11:00 | 11 | 4 | 100% | 0%
2020-02-19 12:00 | 12 | 4 | 100% | 0% | 2020-02-19 12:00 | 12 | 4 | 100% | 0%
2020-02-19 13:00 | 13 | 4 | 100% | 0% | 2020-02-19 13:00 | 13 | 4 | 100% | 0%
2020-02-19 14:00 | 14 | 4 | 100% | 0% | 2020-02-19 14:00 | 14 | 4 | 100% | 0%
2020-02-19 15:00 | 15 | 4 | 100% | 0% | 2020-02-19 15:00 | 15 | 4 | 100% | 0%
2020-02-19 16:00 | 16 | 4 | 100% | 0% | 2020-02-19 16:00 | 16 | 4 | 100% | 0%
2020-02-19 17:00 | 17 | 4 | 100% | 0% | 2020-02-19 17:00 | 17 | 4 | 100% | 0%
2020-02-19 18:00 | 18 | 4 | 100% | 0% | 2020-02-19 18:00 | 18 | 4 | 100% | 0%
2020-02-19 19:00 | 19 | 4 | 17.14% | 82.86% | 2020-02-19 19:00 | 19 | 4 | 22.86% | 77.14%
2020-02-19 20:00 | 20 | 4 | 0% | 100% | 2020-02-19 20:00 | 20 | 4 | 0% | 100%
2020-02-19 21:00 | 21 | 4 | 0% | 100% | 2020-02-19 21:00 | 21 | 4 | 0% | 100%
2020-02-19 22:00 | 22 | 4 | 0% | 100% | 2020-02-19 22:00 | 22 | 4 | 0% | 100%
2020-02-19 23:00 | 23 | 4 | 0% | 100% | 2020-02-19 23:00 | 23 | 4 | 0% | 100%
2020-02-20 | 0 | 5 | 0% | 100% | 2020-02-20 | 0 | 5 | 0% | 100%
2020-02-20 01:00 | 1 | 5 | 0% | 100% | 2020-02-20 01:00 | 1 | 5 | 0% | 100%
2020-02-20 02:00 | 2 | 5 | 0% | 100% | 2020-02-20 02:00 | 2 | 5 | 0% | 100%
2020-02-20 03:00 | 3 | 5 | 0% | 100% | 2020-02-20 03:00 | 3 | 5 | 0% | 100%
2020-02-20 04:00 | 4 | 5 | 0% | 100% | 2020-02-20 04:00 | 4 | 5 | 0% | 100%
2020-02-20 05:00 | 5 | 5 | 0% | 100% | 2020-02-20 05:00 | 5 | 5 | 0% | 100%
2020-02-20 06:00 | 6 | 5 | 65.71% | 34.29% | 2020-02-20 06:00 | 6 | 5 | 57.14% | 42.86%
2020-02-20 07:00 | 7 | 5 | 100% | 0% | 2020-02-20 07:00 | 7 | 5 | 100% | 0%
2020-02-20 08:00 | 8 | 5 | 100% | 0% | 2020-02-20 08:00 | 8 | 5 | 100% | 0%
2020-02-20 09:00 | 9 | 5 | 100% | 0% | 2020-02-20 09:00 | 9 | 5 | 100% | 0%
2020-02-20 10:00 | 10 | 5 | 100% | 0% | 2020-02-20 10:00 | 10 | 5 | 100% | 0%
2020-02-20 11:00 | 11 | 5 | 100% | 0% | 2020-02-20 11:00 | 11 | 5 | 100% | 0%
2020-02-20 12:00 | 12 | 5 | 100% | 0% | 2020-02-20 12:00 | 12 | 5 | 100% | 0%
2020-02-20 13:00 | 13 | 5 | 100% | 0% | 2020-02-20 13:00 | 13 | 5 | 100% | 0%
2020-02-20 14:00 | 14 | 5 | 100% | 0% | 2020-02-20 14:00 | 14 | 5 | 100% | 0%
2020-02-20 15:00 | 15 | 5 | 100% | 0% | 2020-02-20 15:00 | 15 | 5 | 100% | 0%
2020-02-20 16:00 | 16 | 5 | 100% | 0% | 2020-02-20 16:00 | 16 | 5 | 100% | 0%
2020-02-20 17:00 | 17 | 5 | 100% | 0% | 2020-02-20 17:00 | 17 | 5 | 100% | 0%
2020-02-20 18:00 | 18 | 5 | 100% | 0% | 2020-02-20 18:00 | 18 | 5 | 100% | 0%
2020-02-20 19:00 | 19 | 5 | 17.14% | 82.86% | 2020-02-20 19:00 | 19 | 5 | 22.86% | 77.14%
2020-02-20 20:00 | 20 | 5 | 0% | 100% | 2020-02-20 20:00 | 20 | 5 | 0% | 100%
2020-02-20 21:00 | 21 | 5 | 0% | 100% | 2020-02-20 21:00 | 21 | 5 | 0% | 100%
2020-02-20 22:00 | 22 | 5 | 0% | 100% | 2020-02-20 22:00 | 22 | 5 | 0% | 100%
2020-02-20 23:00 | 23 | 5 | 0% | 100% | 2020-02-20 23:00 | 23 | 5 | 0% | 100%
2020-02-21 | 0 | 6 | 0% | 100% | 2020-02-21 | 0 | 6 | 0% | 100%
2020-02-21 01:00 | 1 | 6 | 0% | 100% | 2020-02-21 01:00 | 1 | 6 | 0% | 100%
2020-02-21 02:00 | 2 | 6 | 0% | 100% | 2020-02-21 02:00 | 2 | 6 | 0% | 100%
2020-02-21 03:00 | 3 | 6 | 0% | 100% | 2020-02-21 03:00 | 3 | 6 | 0% | 100%
2020-02-21 04:00 | 4 | 6 | 0% | 100% | 2020-02-21 04:00 | 4 | 6 | 0% | 100%
2020-02-21 05:00 | 5 | 6 | 0% | 100% | 2020-02-21 05:00 | 5 | 6 | 0% | 100%
2020-02-21 06:00 | 6 | 6 | 0% | 100% | 2020-02-21 06:00 | 6 | 6 | 0% | 100%
2020-02-21 07:00 | 7 | 6 | 65.71% | 34.29% | 2020-02-21 07:00 | 7 | 6 | 57.14% | 42.86%
2020-02-21 08:00 | 8 | 6 | 100% | 0% | 2020-02-21 08:00 | 8 | 6 | 100% | 0%
2020-02-21 09:00 | 9 | 6 | 100% | 0% | 2020-02-21 09:00 | 9 | 6 | 100% | 0%
2020-02-21 10:00 | 10 | 6 | 100% | 0% | 2020-02-21 10:00 | 10 | 6 | 100% | 0%
2020-02-21 11:00 | 11 | 6 | 100% | 0% | 2020-02-21 11:00 | 11 | 6 | 100% | 0%
2020-02-21 12:00 | 12 | 6 | 100% | 0% | 2020-02-21 12:00 | 12 | 6 | 100% | 0%
2020-02-21 13:00 | 13 | 6 | 100% | 0% | 2020-02-21 13:00 | 13 | 6 | 100% | 0%
2020-02-21 14:00 | 14 | 6 | 100% | 0% | 2020-02-21 14:00 | 14 | 6 | 100% | 0%
2020-02-21 15:00 | 15 | 6 | 100% | 0% | 2020-02-21 15:00 | 15 | 6 | 100% | 0%
2020-02-21 16:00 | 16 | 6 | 100% | 0% | 2020-02-21 16:00 | 16 | 6 | 100% | 0%
2020-02-21 17:00 | 17 | 6 | 100% | 0% | 2020-02-21 17:00 | 17 | 6 | 100% | 0%
2020-02-21 18:00 | 18 | 6 | 100% | 0% | 2020-02-21 18:00 | 18 | 6 | 100% | 0%
2020-02-21 19:00 | 19 | 6 | 100% | 0% | 2020-02-21 19:00 | 19 | 6 | 100% | 0%
2020-02-21 20:00 | 20 | 6 | 17.14% | 82.86% | 2020-02-21 20:00 | 20 | 6 | 22.86% | 77.14%
2020-02-21 21:00 | 21 | 6 | 0% | 100% | 2020-02-21 21:00 | 21 | 6 | 0% | 100%
2020-02-21 22:00 | 22 | 6 | 0% | 100% | 2020-02-21 22:00 | 22 | 6 | 0% | 100%
2020-02-21 23:00 | 23 | 6 | 0% | 100% | 2020-02-21 23:00 | 23 | 6 | 0% | 100%
2020-02-22 | 0 | 7 | 0% | 100% | 2020-02-22 | 0 | 7 | 0% | 100%
2020-02-22 01:00 | 1 | 7 | 0% | 100% | 2020-02-22 01:00 | 1 | 7 | 0% | 100%
2020-02-22 02:00 | 2 | 7 | 0% | 100% | 2020-02-22 02:00 | 2 | 7 | 0% | 100%
2020-02-22 03:00 | 3 | 7 | 0% | 100% | 2020-02-22 03:00 | 3 | 7 | 0% | 100%
2020-02-22 04:00 | 4 | 7 | 0% | 100% | 2020-02-22 04:00 | 4 | 7 | 0% | 100%
2020-02-22 05:00 | 5 | 7 | 0% | 100% | 2020-02-22 05:00 | 5 | 7 | 0% | 100%
2020-02-22 06:00 | 6 | 7 | 0% | 100% | 2020-02-22 06:00 | 6 | 7 | 0% | 100%
2020-02-22 07:00 | 7 | 7 | 0% | 100% | 2020-02-22 07:00 | 7 | 7 | 0% | 100%
2020-02-22 08:00 | 8 | 7 | 0% | 100% | 2020-02-22 08:00 | 8 | 7 | 0% | 100%
2020-02-22 09:00 | 9 | 7 | 0% | 100% | 2020-02-22 09:00 | 9 | 7 | 0% | 100%
2020-02-22 10:00 | 10 | 7 | 0% | 100% | 2020-02-22 10:00 | 10 | 7 | 0% | 100%
2020-02-22 11:00 | 11 | 7 | 0% | 100% | 2020-02-22 11:00 | 11 | 7 | 0% | 100%
2020-02-22 12:00 | 12 | 7 | 0% | 100% | 2020-02-22 12:00 | 12 | 7 | 0% | 100%
2020-02-22 13:00 | 13 | 7 | 0% | 100% | 2020-02-22 13:00 | 13 | 7 | 0% | 100%
2020-02-22 14:00 | 14 | 7 | 0% | 100% | 2020-02-22 14:00 | 14 | 7 | 0% | 100%
2020-02-22 15:00 | 15 | 7 | 0% | 100% | 2020-02-22 15:00 | 15 | 7 | 0% | 100%
2020-02-22 16:00 | 16 | 7 | 0% | 100% | 2020-02-22 16:00 | 16 | 7 | 0% | 100%
2020-02-22 17:00 | 17 | 7 | 0% | 100% | 2020-02-22 17:00 | 17 | 7 | 0% | 100%
2020-02-22 18:00 | 18 | 7 | 0% | 100% | 2020-02-22 18:00 | 18 | 7 | 0% | 100%
2020-02-22 19:00 | 19 | 7 | 0% | 100% | 2020-02-22 19:00 | 19 | 7 | 0% | 100%
2020-02-22 20:00 | 20 | 7 | 0% | 100% | 2020-02-22 20:00 | 20 | 7 | 0% | 100%
2020-02-22 21:00 | 21 | 7 | 0% | 100% | 2020-02-22 21:00 | 21 | 7 | 0% | 100%
2020-02-22 22:00 | 22 | 7 | 0% | 100% | 2020-02-22 22:00 | 22 | 7 | 0% | 100%
2020-02-22 23:00 | 23 | 7 | 0% | 100% | 2020-02-22 23:00 | 23 | 7 | 0% | 100%
2020-02-23 | 0 | 1 | 0% | 100% | 2020-02-23 | 0 | 1 | 0% | 100%
2020-02-23 01:00 | 1 | 1 | 0% | 100% | 2020-02-23 01:00 | 1 | 1 | 0% | 100%
2020-02-23 02:00 | 2 | 1 | 0% | 100% | 2020-02-23 02:00 | 2 | 1 | 0% | 100%
2020-02-23 03:00 | 3 | 1 | 0% | 100% | 2020-02-23 03:00 | 3 | 1 | 0% | 100%
2020-02-23 04:00 | 4 | 1 | 0% | 100% | 2020-02-23 04:00 | 4 | 1 | 0% | 100%
2020-02-23 05:00 | 5 | 1 | 0% | 100% | 2020-02-23 05:00 | 5 | 1 | 0% | 100%
2020-02-23 06:00 | 6 | 1 | 0% | 100% | 2020-02-23 06:00 | 6 | 1 | 0% | 100%
2020-02-23 07:00 | 7 | 1 | 0% | 100% | 2020-02-23 07:00 | 7 | 1 | 0% | 100%
2020-02-23 08:00 | 8 | 1 | 0% | 100% | 2020-02-23 08:00 | 8 | 1 | 0% | 100%
2020-02-23 09:00 | 9 | 1 | 0% | 100% | 2020-02-23 09:00 | 9 | 1 | 0% | 100%
2020-02-23 10:00 | 10 | 1 | 0% | 100% | 2020-02-23 10:00 | 10 | 1 | 0% | 100%
2020-02-23 11:00 | 11 | 1 | 0% | 100% | 2020-02-23 11:00 | 11 | 1 | 0% | 100%
2020-02-23 12:00 | 12 | 1 | 0% | 100% | 2020-02-23 12:00 | 12 | 1 | 0% | 100%
2020-02-23 13:00 | 13 | 1 | 0% | 100% | 2020-02-23 13:00 | 13 | 1 | 0% | 100%
2020-02-23 14:00 | 14 | 1 | 0% | 100% | 2020-02-23 14:00 | 14 | 1 | 0% | 100%
2020-02-23 15:00 | 15 | 1 | 0% | 100% | 2020-02-23 15:00 | 15 | 1 | 0% | 100%
2020-02-23 16:00 | 16 | 1 | 0% | 100% | 2020-02-23 16:00 | 16 | 1 | 0% | 100%
2020-02-23 17:00 | 17 | 1 | 0% | 100% | 2020-02-23 17:00 | 17 | 1 | 0% | 100%
2020-02-23 18:00 | 18 | 1 | 0% | 100% | 2020-02-23 18:00 | 18 | 1 | 0% | 100%
2020-02-23 19:00 | 19 | 1 | 0% | 100% | 2020-02-23 19:00 | 19 | 1 | 0% | 100%
2020-02-23 20:00 | 20 | 1 | 0% | 100% | 2020-02-23 20:00 | 20 | 1 | 0% | 100%
2020-02-23 21:00 | 21 | 1 | 0% | 100% | 2020-02-23 21:00 | 21 | 1 | 0% | 100%
2020-02-23 22:00 | 22 | 1 | 0% | 100% | 2020-02-23 22:00 | 22 | 1 | 0% | 100%
2020-02-23 23:00 | 23 | 1 | 0% | 100% | 2020-02-23 23:00 | 23 | 1 | 0% | 100%
2020-02-24 | 0 | 2 | 0% | 100% | 2020-02-24 | 0 | 2 | 0% | 100%
2020-02-24 01:00 | 1 | 2 | 0% | 100% | 2020-02-24 01:00 | 1 | 2 | 0% | 100%
2020-02-24 02:00 | 2 | 2 | 0% | 100% | 2020-02-24 02:00 | 2 | 2 | 0% | 100%
2020-02-24 03:00 | 3 | 2 | 0% | 100% | 2020-02-24 03:00 | 3 | 2 | 0% | 100%
2020-02-24 04:00 | 4 | 2 | 0% | 100% | 2020-02-24 04:00 | 4 | 2 | 0% | 100%
2020-02-24 05:00 | 5 | 2 | 0% | 100% | 2020-02-24 05:00 | 5 | 2 | 0% | 100%
2020-02-24 06:00 | 6 | 2 | 65.71% | 34.29% | 2020-02-24 06:00 | 6 | 2 | 57.14% | 42.86%
2020-02-24 07:00 | 7 | 2 | 100% | 0% | 2020-02-24 07:00 | 7 | 2 | 100% | 0%
2020-02-24 08:00 | 8 | 2 | 100% | 0% | 2020-02-24 08:00 | 8 | 2 | 100% | 0%
2020-02-24 09:00 | 9 | 2 | 100% | 0% | 2020-02-24 09:00 | 9 | 2 | 100% | 0%
2020-02-24 10:00 | 10 | 2 | 100% | 0% | 2020-02-24 10:00 | 10 | 2 | 100% | 0%
2020-02-24 11:00 | 11 | 2 | 100% | 0% | 2020-02-24 11:00 | 11 | 2 | 100% | 0%
2020-02-24 12:00 | 12 | 2 | 100% | 0% | 2020-02-24 12:00 | 12 | 2 | 100% | 0%
2020-02-24 13:00 | 13 | 2 | 100% | 0% | 2020-02-24 13:00 | 13 | 2 | 100% | 0%
2020-02-24 14:00 | 14 | 2 | 100% | 0% | 2020-02-24 14:00 | 14 | 2 | 100% | 0%
2020-02-24 15:00 | 15 | 2 | 100% | 0% | 2020-02-24 15:00 | 15 | 2 | 100% | 0%
2020-02-24 16:00 | 16 | 2 | 100% | 0% | 2020-02-24 16:00 | 16 | 2 | 100% | 0%
2020-02-24 17:00 | 17 | 2 | 100% | 0% | 2020-02-24 17:00 | 17 | 2 | 100% | 0%
2020-02-24 18:00 | 18 | 2 | 100% | 0% | 2020-02-24 18:00 | 18 | 2 | 100% | 0%
2020-02-24 19:00 | 19 | 2 | 17.14% | 82.86% | 2020-02-24 19:00 | 19 | 2 | 22.86% | 77.14%
2020-02-24 20:00 | 20 | 2 | 0% | 100% | 2020-02-24 20:00 | 20 | 2 | 0% | 100%
2020-02-24 21:00 | 21 | 2 | 0% | 100% | 2020-02-24 21:00 | 21 | 2 | 0% | 100%
2020-02-24 22:00 | 22 | 2 | 0% | 100% | 2020-02-24 22:00 | 22 | 2 | 0% | 100%
2020-02-24 23:00 | 23 | 2 | 0% | 100% | 2020-02-24 23:00 | 23 | 2 | 0% | 100%
2020-02-25 | 0 | 3 | 0% | 100% | 2020-02-25 | 0 | 3 | 0% | 100%
2020-02-25 01:00 | 1 | 3 | 0% | 100% | 2020-02-25 01:00 | 1 | 3 | 0% | 100%
2020-02-25 02:00 | 2 | 3 | 0% | 100% | 2020-02-25 02:00 | 2 | 3 | 0% | 100%
2020-02-25 03:00 | 3 | 3 | 0% | 100% | 2020-02-25 03:00 | 3 | 3 | 0% | 100%
2020-02-25 04:00 | 4 | 3 | 0% | 100% | 2020-02-25 04:00 | 4 | 3 | 0% | 100%
2020-02-25 05:00 | 5 | 3 | 0% | 100% | 2020-02-25 05:00 | 5 | 3 | 0% | 100%
2020-02-25 06:00 | 6 | 3 | 65.71% | 34.29% | 2020-02-25 06:00 | 6 | 3 | 57.14% | 42.86%
2020-02-25 07:00 | 7 | 3 | 100% | 0% | 2020-02-25 07:00 | 7 | 3 | 100% | 0%
2020-02-25 08:00 | 8 | 3 | 100% | 0% | 2020-02-25 08:00 | 8 | 3 | 100% | 0%
2020-02-25 09:00 | 9 | 3 | 100% | 0% | 2020-02-25 09:00 | 9 | 3 | 100% | 0%
2020-02-25 10:00 | 10 | 3 | 100% | 0% | 2020-02-25 10:00 | 10 | 3 | 100% | 0%
2020-02-25 11:00 | 11 | 3 | 100% | 0% | 2020-02-25 11:00 | 11 | 3 | 100% | 0%
2020-02-25 12:00 | 12 | 3 | 100% | 0% | 2020-02-25 12:00 | 12 | 3 | 100% | 0%
2020-02-25 13:00 | 13 | 3 | 100% | 0% | 2020-02-25 13:00 | 13 | 3 | 100% | 0%
2020-02-25 14:00 | 14 | 3 | 100% | 0% | 2020-02-25 14:00 | 14 | 3 | 100% | 0%
2020-02-25 15:00 | 15 | 3 | 100% | 0% | 2020-02-25 15:00 | 15 | 3 | 100% | 0%
2020-02-25 16:00 | 16 | 3 | 100% | 0% | 2020-02-25 16:00 | 16 | 3 | 100% | 0%
2020-02-25 17:00 | 17 | 3 | 100% | 0% | 2020-02-25 17:00 | 17 | 3 | 100% | 0%
2020-02-25 18:00 | 18 | 3 | 100% | 0% | 2020-02-25 18:00 | 18 | 3 | 100% | 0%
2020-02-25 19:00 | 19 | 3 | 17.14% | 82.86% | 2020-02-25 19:00 | 19 | 3 | 22.86% | 77.14%
2020-02-25 20:00 | 20 | 3 | 0% | 100% | 2020-02-25 20:00 | 20 | 3 | 0% | 100%
2020-02-25 21:00 | 21 | 3 | 0% | 100% | 2020-02-25 21:00 | 21 | 3 | 0% | 100%
2020-02-25 22:00 | 22 | 3 | 0% | 100% | 2020-02-25 22:00 | 22 | 3 | 0% | 100%
2020-02-25 23:00 | 23 | 3 | 0% | 100% | 2020-02-25 23:00 | 23 | 3 | 0% | 100%
2020-02-26 | 0 | 4 | 0% | 100% | 2020-02-26 | 0 | 4 | 0% | 100%
2020-02-26 01:00 | 1 | 4 | 0% | 100% | 2020-02-26 01:00 | 1 | 4 | 0% | 100%
2020-02-26 02:00 | 2 | 4 | 0% | 100% | 2020-02-26 02:00 | 2 | 4 | 0% | 100%
2020-02-26 03:00 | 3 | 4 | 0% | 100% | 2020-02-26 03:00 | 3 | 4 | 0% | 100%
2020-02-26 04:00 | 4 | 4 | 0% | 100% | 2020-02-26 04:00 | 4 | 4 | 0% | 100%
2020-02-26 05:00 | 5 | 4 | 0% | 100% | 2020-02-26 05:00 | 5 | 4 | 0% | 100%
2020-02-26 06:00 | 6 | 4 | 65.71% | 34.29% | 2020-02-26 06:00 | 6 | 4 | 57.14% | 42.86%
2020-02-26 07:00 | 7 | 4 | 100% | 0% | 2020-02-26 07:00 | 7 | 4 | 100% | 0%
2020-02-26 08:00 | 8 | 4 | 100% | 0% | 2020-02-26 08:00 | 8 | 4 | 100% | 0%
2020-02-26 09:00 | 9 | 4 | 100% | 0% | 2020-02-26 09:00 | 9 | 4 | 100% | 0%
2020-02-26 10:00 | 10 | 4 | 100% | 0% | 2020-02-26 10:00 | 10 | 4 | 100% | 0%
2020-02-26 11:00 | 11 | 4 | 100% | 0% | 2020-02-26 11:00 | 11 | 4 | 100% | 0%
2020-02-26 12:00 | 12 | 4 | 100% | 0% | 2020-02-26 12:00 | 12 | 4 | 100% | 0%
2020-02-26 13:00 | 13 | 4 | 100% | 0% | 2020-02-26 13:00 | 13 | 4 | 100% | 0%
2020-02-26 14:00 | 14 | 4 | 100% | 0% | 2020-02-26 14:00 | 14 | 4 | 100% | 0%
2020-02-26 15:00 | 15 | 4 | 100% | 0% | 2020-02-26 15:00 | 15 | 4 | 100% | 0%
2020-02-26 16:00 | 16 | 4 | 100% | 0% | 2020-02-26 16:00 | 16 | 4 | 100% | 0%
2020-02-26 17:00 | 17 | 4 | 100% | 0% | 2020-02-26 17:00 | 17 | 4 | 100% | 0%
2020-02-26 18:00 | 18 | 4 | 100% | 0% | 2020-02-26 18:00 | 18 | 4 | 100% | 0%
2020-02-26 19:00 | 19 | 4 | 17.14% | 82.86% | 2020-02-26 19:00 | 19 | 4 | 22.86% | 77.14%
2020-02-26 20:00 | 20 | 4 | 0% | 100% | 2020-02-26 20:00 | 20 | 4 | 0% | 100%
2020-02-26 21:00 | 21 | 4 | 0% | 100% | 2020-02-26 21:00 | 21 | 4 | 0% | 100%
2020-02-26 22:00 | 22 | 4 | 0% | 100% | 2020-02-26 22:00 | 22 | 4 | 0% | 100%
2020-02-26 23:00 | 23 | 4 | 0% | 100% | 2020-02-26 23:00 | 23 | 4 | 0% | 100%
2020-02-27 | 0 | 5 | 0% | 100% | 2020-02-27 | 0 | 5 | 0% | 100%
2020-02-27 01:00 | 1 | 5 | 0% | 100% | 2020-02-27 01:00 | 1 | 5 | 0% | 100%
2020-02-27 02:00 | 2 | 5 | 0% | 100% | 2020-02-27 02:00 | 2 | 5 | 0% | 100%
2020-02-27 03:00 | 3 | 5 | 0% | 100% | 2020-02-27 03:00 | 3 | 5 | 0% | 100%
2020-02-27 04:00 | 4 | 5 | 0% | 100% | 2020-02-27 04:00 | 4 | 5 | 0% | 100%
2020-02-27 05:00 | 5 | 5 | 0% | 100% | 2020-02-27 05:00 | 5 | 5 | 0% | 100%
2020-02-27 06:00 | 6 | 5 | 65.71% | 34.29% | 2020-02-27 06:00 | 6 | 5 | 57.14% | 42.86%
2020-02-27 07:00 | 7 | 5 | 100% | 0% | 2020-02-27 07:00 | 7 | 5 | 100% | 0%
2020-02-27 08:00 | 8 | 5 | 100% | 0% | 2020-02-27 08:00 | 8 | 5 | 100% | 0%
2020-02-27 09:00 | 9 | 5 | 100% | 0% | 2020-02-27 09:00 | 9 | 5 | 100% | 0%
2020-02-27 10:00 | 10 | 5 | 100% | 0% | 2020-02-27 10:00 | 10 | 5 | 100% | 0%
2020-02-27 11:00 | 11 | 5 | 100% | 0% | 2020-02-27 11:00 | 11 | 5 | 100% | 0%
2020-02-27 12:00 | 12 | 5 | 100% | 0% | 2020-02-27 12:00 | 12 | 5 | 100% | 0%
2020-02-27 13:00 | 13 | 5 | 100% | 0% | 2020-02-27 13:00 | 13 | 5 | 100% | 0%
2020-02-27 14:00 | 14 | 5 | 100% | 0% | 2020-02-27 14:00 | 14 | 5 | 100% | 0%
2020-02-27 15:00 | 15 | 5 | 100% | 0% | 2020-02-27 15:00 | 15 | 5 | 100% | 0%
2020-02-27 16:00 | 16 | 5 | 100% | 0% | 2020-02-27 16:00 | 16 | 5 | 100% | 0%
2020-02-27 17:00 | 17 | 5 | 100% | 0% | 2020-02-27 17:00 | 17 | 5 | 100% | 0%
2020-02-27 18:00 | 18 | 5 | 100% | 0% | 2020-02-27 18:00 | 18 | 5 | 100% | 0%
2020-02-27 19:00 | 19 | 5 | 17.14% | 82.86% | 2020-02-27 19:00 | 19 | 5 | 22.86% | 77.14%
2020-02-27 20:00 | 20 | 5 | 0% | 100% | 2020-02-27 20:00 | 20 | 5 | 0% | 100%
2020-02-27 21:00 | 21 | 5 | 0% | 100% | 2020-02-27 21:00 | 21 | 5 | 0% | 100%
2020-02-27 22:00 | 22 | 5 | 0% | 100% | 2020-02-27 22:00 | 22 | 5 | 0% | 100%
2020-02-27 23:00 | 23 | 5 | 0% | 100% | 2020-02-27 23:00 | 23 | 5 | 0% | 100%
2020-02-28 | 0 | 6 | 0% | 100% | 2020-02-28 | 0 | 6 | 0% | 100%
2020-02-28 01:00 | 1 | 6 | 0% | 100% | 2020-02-28 01:00 | 1 | 6 | 0% | 100%
2020-02-28 02:00 | 2 | 6 | 0% | 100% | 2020-02-28 02:00 | 2 | 6 | 0% | 100%
2020-02-28 03:00 | 3 | 6 | 0% | 100% | 2020-02-28 03:00 | 3 | 6 | 0% | 100%
2020-02-28 04:00 | 4 | 6 | 0% | 100% | 2020-02-28 04:00 | 4 | 6 | 0% | 100%
2020-02-28 05:00 | 5 | 6 | 0% | 100% | 2020-02-28 05:00 | 5 | 6 | 0% | 100%
2020-02-28 06:00 | 6 | 6 | 65.71% | 34.29% | 2020-02-28 06:00 | 6 | 6 | 57.14% | 42.86%
2020-02-28 07:00 | 7 | 6 | 100% | 0% | 2020-02-28 07:00 | 7 | 6 | 100% | 0%
2020-02-28 08:00 | 8 | 6 | 100% | 0% | 2020-02-28 08:00 | 8 | 6 | 100% | 0%
2020-02-28 09:00 | 9 | 6 | 100% | 0% | 2020-02-28 09:00 | 9 | 6 | 100% | 0%
2020-02-28 10:00 | 10 | 6 | 100% | 0% | 2020-02-28 10:00 | 10 | 6 | 100% | 0%
2020-02-28 11:00 | 11 | 6 | 100% | 0% | 2020-02-28 11:00 | 11 | 6 | 100% | 0%
2020-02-28 12:00 | 12 | 6 | 100% | 0% | 2020-02-28 12:00 | 12 | 6 | 100% | 0%
2020-02-28 13:00 | 13 | 6 | 100% | 0% | 2020-02-28 13:00 | 13 | 6 | 100% | 0%
2020-02-28 14:00 | 14 | 6 | 100% | 0% | 2020-02-28 14:00 | 14 | 6 | 100% | 0%
2020-02-28 15:00 | 15 | 6 | 100% | 0% | 2020-02-28 15:00 | 15 | 6 | 100% | 0%
2020-02-28 16:00 | 16 | 6 | 100% | 0% | 2020-02-28 16:00 | 16 | 6 | 100% | 0%
2020-02-28 17:00 | 17 | 6 | 100% | 0% | 2020-02-28 17:00 | 17 | 6 | 100% | 0%
2020-02-28 18:00 | 18 | 6 | 100% | 0% | 2020-02-28 18:00 | 18 | 6 | 100% | 0%
2020-02-28 19:00 | 19 | 6 | 17.14% | 82.86% | 2020-02-28 19:00 | 19 | 6 | 22.86% | 77.14%
2020-02-28 20:00 | 20 | 6 | 0% | 100% | 2020-02-28 20:00 | 20 | 6 | 0% | 100%
2020-02-28 21:00 | 21 | 6 | 0% | 100% | 2020-02-28 21:00 | 21 | 6 | 0% | 100%
2020-02-28 22:00 | 22 | 6 | 0% | 100% | 2020-02-28 22:00 | 22 | 6 | 0% | 100%
2020-02-28 23:00 | 23 | 6 | 0% | 100% | 2020-02-28 23:00 | 23 | 6 | 0% | 100%
2020-02-29 | 0 | 7 | 0% | 100% | 2020-02-29 | 0 | 7 | 0% | 100%
2020-02-29 01:00 | 1 | 7 | 0% | 100% | 2020-02-29 01:00 | 1 | 7 | 0% | 100%
2020-02-29 02:00 | 2 | 7 | 0% | 100% | 2020-02-29 02:00 | 2 | 7 | 0% | 100%
2020-02-29 03:00 | 3 | 7 | 0% | 100% | 2020-02-29 03:00 | 3 | 7 | 0% | 100%
2020-02-29 04:00 | 4 | 7 | 0% | 100% | 2020-02-29 04:00 | 4 | 7 | 0% | 100%
2020-02-29 05:00 | 5 | 7 | 0% | 100% | 2020-02-29 05:00 | 5 | 7 | 0% | 100%
2020-02-29 06:00 | 6 | 7 | 0% | 100% | 2020-02-29 06:00 | 6 | 7 | 0% | 100%
2020-02-29 07:00 | 7 | 7 | 0% | 100% | 2020-02-29 07:00 | 7 | 7 | 0% | 100%
2020-02-29 08:00 | 8 | 7 | 0% | 100% | 2020-02-29 08:00 | 8 | 7 | 0% | 100%
2020-02-29 09:00 | 9 | 7 | 0% | 100% | 2020-02-29 09:00 | 9 | 7 | 0% | 100%
2020-02-29 10:00 | 10 | 7 | 0% | 100% | 2020-02-29 10:00 | 10 | 7 | 0% | 100%
2020-02-29 11:00 | 11 | 7 | 0% | 100% | 2020-02-29 11:00 | 11 | 7 | 0% | 100%
2020-02-29 12:00 | 12 | 7 | 0% | 100% | 2020-02-29 12:00 | 12 | 7 | 0% | 100%
2020-02-29 13:00 | 13 | 7 | 0% | 100% | 2020-02-29 13:00 | 13 | 7 | 0% | 100%
2020-02-29 14:00 | 14 | 7 | 0% | 100% | 2020-02-29 14:00 | 14 | 7 | 0% | 100%
2020-02-29 15:00 | 15 | 7 | 0% | 100% | 2020-02-29 15:00 | 15 | 7 | 0% | 100%
2020-02-29 16:00 | 16 | 7 | 0% | 100% | 2020-02-29 16:00 | 16 | 7 | 0% | 100%
2020-02-29 17:00 | 17 | 7 | 0% | 100% | 2020-02-29 17:00 | 17 | 7 | 0% | 100%
2020-02-29 18:00 | 18 | 7 | 0% | 100% | 2020-02-29 18:00 | 18 | 7 | 0% | 100%
2020-02-29 19:00 | 19 | 7 | 0% | 100% | 2020-02-29 19:00 | 19 | 7 | 0% | 100%
2020-02-29 20:00 | 20 | 7 | 0% | 100% | 2020-02-29 20:00 | 20 | 7 | 0% | 100%
2020-02-29 21:00 | 21 | 7 | 0% | 100% | 2020-02-29 21:00 | 21 | 7 | 0% | 100%
2020-02-29 22:00 | 22 | 7 | 0% | 100% | 2020-02-29 22:00 | 22 | 7 | 0% | 100%
2020-02-29 23:00 | 23 | 7 | 0% | 100% | 2020-02-29 23:00 | 23 | 7 | 0% | 100%
2020-03-01 | 0 | 1 | 0% | 100% | 2020-03-01 | 0 | 1 | 0% | 100%
2020-03-01 01:00 | 1 | 1 | 0% | 100% | 2020-03-01 01:00 | 1 | 1 | 0% | 100%
2020-03-01 02:00 | 2 | 1 | 0% | 100% | 2020-03-01 02:00 | 2 | 1 | 0% | 100%
2020-03-01 03:00 | 3 | 1 | 0% | 100% | 2020-03-01 03:00 | 3 | 1 | 0% | 100%
2020-03-01 04:00 | 4 | 1 | 0% | 100% | 2020-03-01 04:00 | 4 | 1 | 0% | 100%
2020-03-01 05:00 | 5 | 1 | 0% | 100% | 2020-03-01 05:00 | 5 | 1 | 0% | 100%
2020-03-01 06:00 | 6 | 1 | 0% | 100% | 2020-03-01 06:00 | 6 | 1 | 0% | 100%
2020-03-01 07:00 | 7 | 1 | 0% | 100% | 2020-03-01 07:00 | 7 | 1 | 0% | 100%
2020-03-01 08:00 | 8 | 1 | 0% | 100% | 2020-03-01 08:00 | 8 | 1 | 0% | 100%
2020-03-01 09:00 | 9 | 1 | 0% | 100% | 2020-03-01 09:00 | 9 | 1 | 0% | 100%
2020-03-01 10:00 | 10 | 1 | 0% | 100% | 2020-03-01 10:00 | 10 | 1 | 0% | 100%
2020-03-01 11:00 | 11 | 1 | 0% | 100% | 2020-03-01 11:00 | 11 | 1 | 0% | 100%
2020-03-01 12:00 | 12 | 1 | 0% | 100% | 2020-03-01 12:00 | 12 | 1 | 0% | 100%
2020-03-01 13:00 | 13 | 1 | 0% | 100% | 2020-03-01 13:00 | 13 | 1 | 0% | 100%
2020-03-01 14:00 | 14 | 1 | 0% | 100% | 2020-03-01 14:00 | 14 | 1 | 0% | 100%
2020-03-01 15:00 | 15 | 1 | 0% | 100% | 2020-03-01 15:00 | 15 | 1 | 0% | 100%
2020-03-01 16:00 | 16 | 1 | 0% | 100% | 2020-03-01 16:00 | 16 | 1 | 0% | 100%
2020-03-01 17:00 | 17 | 1 | 0% | 100% | 2020-03-01 17:00 | 17 | 1 | 0% | 100%
2020-03-01 18:00 | 18 | 1 | 0% | 100% | 2020-03-01 18:00 | 18 | 1 | 0% | 100%
2020-03-01 19:00 | 19 | 1 | 0% | 100% | 2020-03-01 19:00 | 19 | 1 | 0% | 100%
2020-03-01 20:00 | 20 | 1 | 0% | 100% | 2020-03-01 20:00 | 20 | 1 | 0% | 100%
2020-03-01 21:00 | 21 | 1 | 0% | 100% | 2020-03-01 21:00 | 21 | 1 | 0% | 100%
2020-03-01 22:00 | 22 | 1 | 0% | 100% | 2020-03-01 22:00 | 22 | 1 | 0% | 100%
2020-03-01 23:00 | 23 | 1 | 0% | 100% | 2020-03-01 23:00 | 23 | 1 | 0% | 100%
2020-03-02 | 0 | 2 | 0% | 100% | 2020-03-02 | 0 | 2 | 0% | 100%
2020-03-02 01:00 | 1 | 2 | 0% | 100% | 2020-03-02 01:00 | 1 | 2 | 0% | 100%
2020-03-02 02:00 | 2 | 2 | 0% | 100% | 2020-03-02 02:00 | 2 | 2 | 0% | 100%
2020-03-02 03:00 | 3 | 2 | 0% | 100% | 2020-03-02 03:00 | 3 | 2 | 0% | 100%
2020-03-02 04:00 | 4 | 2 | 0% | 100% | 2020-03-02 04:00 | 4 | 2 | 0% | 100%
2020-03-02 05:00 | 5 | 2 | 0% | 100% | 2020-03-02 05:00 | 5 | 2 | 0% | 100%
2020-03-02 06:00 | 6 | 2 | 65.71% | 34.29% | 2020-03-02 06:00 | 6 | 2 | 57.14% | 42.86%
2020-03-02 07:00 | 7 | 2 | 100% | 0% | 2020-03-02 07:00 | 7 | 2 | 100% | 0%
2020-03-02 08:00 | 8 | 2 | 100% | 0% | 2020-03-02 08:00 | 8 | 2 | 100% | 0%
2020-03-02 09:00 | 9 | 2 | 100% | 0% | 2020-03-02 09:00 | 9 | 2 | 100% | 0%
2020-03-02 10:00 | 10 | 2 | 100% | 0% | 2020-03-02 10:00 | 10 | 2 | 100% | 0%
2020-03-02 11:00 | 11 | 2 | 100% | 0% | 2020-03-02 11:00 | 11 | 2 | 100% | 0%
2020-03-02 12:00 | 12 | 2 | 100% | 0% | 2020-03-02 12:00 | 12 | 2 | 100% | 0%
2020-03-02 13:00 | 13 | 2 | 100% | 0% | 2020-03-02 13:00 | 13 | 2 | 100% | 0%
2020-03-02 14:00 | 14 | 2 | 100% | 0% | 2020-03-02 14:00 | 14 | 2 | 100% | 0%
2020-03-02 15:00 | 15 | 2 | 100% | 0% | 2020-03-02 15:00 | 15 | 2 | 100% | 0%
2020-03-02 16:00 | 16 | 2 | 100% | 0% | 2020-03-02 16:00 | 16 | 2 | 100% | 0%
2020-03-02 17:00 | 17 | 2 | 100% | 0% | 2020-03-02 17:00 | 17 | 2 | 100% | 0%
2020-03-02 18:00 | 18 | 2 | 100% | 0% | 2020-03-02 18:00 | 18 | 2 | 100% | 0%
2020-03-02 19:00 | 19 | 2 | 17.14% | 82.86% | 2020-03-02 19:00 | 19 | 2 | 22.86% | 77.14%
2020-03-02 20:00 | 20 | 2 | 0% | 100% | 2020-03-02 20:00 | 20 | 2 | 0% | 100%
2020-03-02 21:00 | 21 | 2 | 0% | 100% | 2020-03-02 21:00 | 21 | 2 | 0% | 100%
2020-03-02 22:00 | 22 | 2 | 0% | 100% | 2020-03-02 22:00 | 22 | 2 | 0% | 100%
2020-03-02 23:00 | 23 | 2 | 0% | 100% | 2020-03-02 23:00 | 23 | 2 | 0% | 100%
2020-03-03 | 0 | 3 | 0% | 100% | 2020-03-03 | 0 | 3 | 0% | 100%
2020-03-03 01:00 | 1 | 3 | 0% | 100% | 2020-03-03 01:00 | 1 | 3 | 0% | 100%
2020-03-03 02:00 | 2 | 3 | 0% | 100% | 2020-03-03 02:00 | 2 | 3 | 0% | 100%
2020-03-03 03:00 | 3 | 3 | 0% | 100% | 2020-03-03 03:00 | 3 | 3 | 0% | 100%
2020-03-03 04:00 | 4 | 3 | 0% | 100% | 2020-03-03 04:00 | 4 | 3 | 0% | 100%
2020-03-03 05:00 | 5 | 3 | 0% | 100% | 2020-03-03 05:00 | 5 | 3 | 0% | 100%
2020-03-03 06:00 | 6 | 3 | 65.71% | 34.29% | 2020-03-03 06:00 | 6 | 3 | 57.14% | 42.86%
2020-03-03 07:00 | 7 | 3 | 100% | 0% | 2020-03-03 07:00 | 7 | 3 | 100% | 0%
2020-03-03 08:00 | 8 | 3 | 100% | 0% | 2020-03-03 08:00 | 8 | 3 | 100% | 0%
2020-03-03 09:00 | 9 | 3 | 100% | 0% | 2020-03-03 09:00 | 9 | 3 | 100% | 0%
2020-03-03 10:00 | 10 | 3 | 100% | 0% | 2020-03-03 10:00 | 10 | 3 | 100% | 0%
2020-03-03 11:00 | 11 | 3 | 100% | 0% | 2020-03-03 11:00 | 11 | 3 | 100% | 0%
2020-03-03 12:00 | 12 | 3 | 100% | 0% | 2020-03-03 12:00 | 12 | 3 | 100% | 0%
2020-03-03 13:00 | 13 | 3 | 100% | 0% | 2020-03-03 13:00 | 13 | 3 | 100% | 0%
2020-03-03 14:00 | 14 | 3 | 100% | 0% | 2020-03-03 14:00 | 14 | 3 | 100% | 0%
2020-03-03 15:00 | 15 | 3 | 100% | 0% | 2020-03-03 15:00 | 15 | 3 | 100% | 0%
2020-03-03 16:00 | 16 | 3 | 100% | 0% | 2020-03-03 16:00 | 16 | 3 | 100% | 0%
2020-03-03 17:00 | 17 | 3 | 100% | 0% | 2020-03-03 17:00 | 17 | 3 | 100% | 0%
2020-03-03 18:00 | 18 | 3 | 100% | 0% | 2020-03-03 18:00 | 18 | 3 | 100% | 0%
2020-03-03 19:00 | 19 | 3 | 17.14% | 82.86% | 2020-03-03 19:00 | 19 | 3 | 22.86% | 77.14%
2020-03-03 20:00 | 20 | 3 | 0% | 100% | 2020-03-03 20:00 | 20 | 3 | 0% | 100%
2020-03-03 21:00 | 21 | 3 | 0% | 100% | 2020-03-03 21:00 | 21 | 3 | 0% | 100%
2020-03-03 22:00 | 22 | 3 | 0% | 100% | 2020-03-03 22:00 | 22 | 3 | 0% | 100%
2020-03-03 23:00 | 23 | 3 | 0% | 100% | 2020-03-03 23:00 | 23 | 3 | 0% | 100%
2020-03-04 | 0 | 4 | 0% | 100% | 2020-03-04 | 0 | 4 | 0% | 100%
2020-03-04 01:00 | 1 | 4 | 0% | 100% | 2020-03-04 01:00 | 1 | 4 | 0% | 100%
2020-03-04 02:00 | 2 | 4 | 0% | 100% | 2020-03-04 02:00 | 2 | 4 | 0% | 100%
2020-03-04 03:00 | 3 | 4 | 0% | 100% | 2020-03-04 03:00 | 3 | 4 | 0% | 100%
2020-03-04 04:00 | 4 | 4 | 0% | 100% | 2020-03-04 04:00 | 4 | 4 | 0% | 100%
2020-03-04 05:00 | 5 | 4 | 0% | 100% | 2020-03-04 05:00 | 5 | 4 | 0% | 100%
2020-03-04 06:00 | 6 | 4 | 65.71% | 34.29% | 2020-03-04 06:00 | 6 | 4 | 57.14% | 42.86%
2020-03-04 07:00 | 7 | 4 | 100% | 0% | 2020-03-04 07:00 | 7 | 4 | 100% | 0%
2020-03-04 08:00 | 8 | 4 | 100% | 0% | 2020-03-04 08:00 | 8 | 4 | 100% | 0%
2020-03-04 09:00 | 9 | 4 | 100% | 0% | 2020-03-04 09:00 | 9 | 4 | 100% | 0%
2020-03-04 10:00 | 10 | 4 | 100% | 0% | 2020-03-04 10:00 | 10 | 4 | 100% | 0%
2020-03-04 11:00 | 11 | 4 | 100% | 0% | 2020-03-04 11:00 | 11 | 4 | 100% | 0%
2020-03-04 12:00 | 12 | 4 | 100% | 0% | 2020-03-04 12:00 | 12 | 4 | 100% | 0%
2020-03-04 13:00 | 13 | 4 | 100% | 0% | 2020-03-04 13:00 | 13 | 4 | 100% | 0%
2020-03-04 14:00 | 14 | 4 | 100% | 0% | 2020-03-04 14:00 | 14 | 4 | 100% | 0%
2020-03-04 15:00 | 15 | 4 | 100% | 0% | 2020-03-04 15:00 | 15 | 4 | 100% | 0%
2020-03-04 16:00 | 16 | 4 | 100% | 0% | 2020-03-04 16:00 | 16 | 4 | 100% | 0%
2020-03-04 17:00 | 17 | 4 | 100% | 0% | 2020-03-04 17:00 | 17 | 4 | 100% | 0%
2020-03-04 18:00 | 18 | 4 | 100% | 0% | 2020-03-04 18:00 | 18 | 4 | 100% | 0%
2020-03-04 19:00 | 19 | 4 | 17.14% | 82.86% | 2020-03-04 19:00 | 19 | 4 | 22.86% | 77.14%
2020-03-04 20:00 | 20 | 4 | 0% | 100% | 2020-03-04 20:00 | 20 | 4 | 0% | 100%
2020-03-04 21:00 | 21 | 4 | 0% | 100% | 2020-03-04 21:00 | 21 | 4 | 0% | 100%
2020-03-04 22:00 | 22 | 4 | 0% | 100% | 2020-03-04 22:00 | 22 | 4 | 0% | 100%
2020-03-04 23:00 | 23 | 4 | 0% | 100% | 2020-03-04 23:00 | 23 | 4 | 0% | 100%
2020-03-05 | 0 | 5 | 0% | 100% | 2020-03-05 | 0 | 5 | 0% | 100%
2020-03-05 01:00 | 1 | 5 | 0% | 100% | 2020-03-05 01:00 | 1 | 5 | 0% | 100%
2020-03-05 02:00 | 2 | 5 | 0% | 100% | 2020-03-05 02:00 | 2 | 5 | 0% | 100%
2020-03-05 03:00 | 3 | 5 | 0% | 100% | 2020-03-05 03:00 | 3 | 5 | 0% | 100%
2020-03-05 04:00 | 4 | 5 | 0% | 100% | 2020-03-05 04:00 | 4 | 5 | 0% | 100%
2020-03-05 05:00 | 5 | 5 | 0% | 100% | 2020-03-05 05:00 | 5 | 5 | 0% | 100%
2020-03-05 06:00 | 6 | 5 | 65.71% | 34.29% | 2020-03-05 06:00 | 6 | 5 | 57.14% | 42.86%
2020-03-05 07:00 | 7 | 5 | 100% | 0% | 2020-03-05 07:00 | 7 | 5 | 100% | 0%
2020-03-05 08:00 | 8 | 5 | 100% | 0% | 2020-03-05 08:00 | 8 | 5 | 100% | 0%
2020-03-05 09:00 | 9 | 5 | 100% | 0% | 2020-03-05 09:00 | 9 | 5 | 100% | 0%
2020-03-05 10:00 | 10 | 5 | 100% | 0% | 2020-03-05 10:00 | 10 | 5 | 100% | 0%
2020-03-05 11:00 | 11 | 5 | 100% | 0% | 2020-03-05 11:00 | 11 | 5 | 100% | 0%
2020-03-05 12:00 | 12 | 5 | 100% | 0% | 2020-03-05 12:00 | 12 | 5 | 100% | 0%
2020-03-05 13:00 | 13 | 5 | 100% | 0% | 2020-03-05 13:00 | 13 | 5 | 100% | 0%
2020-03-05 14:00 | 14 | 5 | 100% | 0% | 2020-03-05 14:00 | 14 | 5 | 100% | 0%
2020-03-05 15:00 | 15 | 5 | 100% | 0% | 2020-03-05 15:00 | 15 | 5 | 100% | 0%
2020-03-05 16:00 | 16 | 5 | 100% | 0% | 2020-03-05 16:00 | 16 | 5 | 100% | 0%
2020-03-05 17:00 | 17 | 5 | 100% | 0% | 2020-03-05 17:00 | 17 | 5 | 100% | 0%
2020-03-05 18:00 | 18 | 5 | 100% | 0% | 2020-03-05 18:00 | 18 | 5 | 100% | 0%
2020-03-05 19:00 | 19 | 5 | 17.14% | 82.86% | 2020-03-05 19:00 | 19 | 5 | 22.86% | 77.14%
2020-03-05 20:00 | 20 | 5 | 0% | 100% | 2020-03-05 20:00 | 20 | 5 | 0% | 100%
2020-03-05 21:00 | 21 | 5 | 0% | 100% | 2020-03-05 21:00 | 21 | 5 | 0% | 100%
2020-03-05 22:00 | 22 | 5 | 0% | 100% | 2020-03-05 22:00 | 22 | 5 | 0% | 100%
2020-03-05 23:00 | 23 | 5 | 0% | 100% | 2020-03-05 23:00 | 23 | 5 | 0% | 100%
2020-03-06 | 0 | 6 | 0% | 100% | 2020-03-06 | 0 | 6 | 0% | 100%
2020-03-06 01:00 | 1 | 6 | 0% | 100% | 2020-03-06 01:00 | 1 | 6 | 0% | 100%
2020-03-06 02:00 | 2 | 6 | 0% | 100% | 2020-03-06 02:00 | 2 | 6 | 0% | 100%
2020-03-06 03:00 | 3 | 6 | 0% | 100% | 2020-03-06 03:00 | 3 | 6 | 0% | 100%
2020-03-06 04:00 | 4 | 6 | 0% | 100% | 2020-03-06 04:00 | 4 | 6 | 0% | 100%
2020-03-06 05:00 | 5 | 6 | 0% | 100% | 2020-03-06 05:00 | 5 | 6 | 0% | 100%
2020-03-06 06:00 | 6 | 6 | 65.71% | 34.29% | 2020-03-06 06:00 | 6 | 6 | 57.14% | 42.86%
2020-03-06 07:00 | 7 | 6 | 100% | 0% | 2020-03-06 07:00 | 7 | 6 | 100% | 0%
2020-03-06 08:00 | 8 | 6 | 100% | 0% | 2020-03-06 08:00 | 8 | 6 | 100% | 0%
2020-03-06 09:00 | 9 | 6 | 100% | 0% | 2020-03-06 09:00 | 9 | 6 | 100% | 0%
2020-03-06 10:00 | 10 | 6 | 100% | 0% | 2020-03-06 10:00 | 10 | 6 | 100% | 0%
2020-03-06 11:00 | 11 | 6 | 100% | 0% | 2020-03-06 11:00 | 11 | 6 | 100% | 0%
2020-03-06 12:00 | 12 | 6 | 100% | 0% | 2020-03-06 12:00 | 12 | 6 | 100% | 0%
2020-03-06 13:00 | 13 | 6 | 100% | 0% | 2020-03-06 13:00 | 13 | 6 | 100% | 0%
2020-03-06 14:00 | 14 | 6 | 100% | 0% | 2020-03-06 14:00 | 14 | 6 | 100% | 0%
2020-03-06 15:00 | 15 | 6 | 100% | 0% | 2020-03-06 15:00 | 15 | 6 | 100% | 0%
2020-03-06 16:00 | 16 | 6 | 100% | 0% | 2020-03-06 16:00 | 16 | 6 | 100% | 0%
2020-03-06 17:00 | 17 | 6 | 100% | 0% | 2020-03-06 17:00 | 17 | 6 | 100% | 0%
2020-03-06 18:00 | 18 | 6 | 100% | 0% | 2020-03-06 18:00 | 18 | 6 | 100% | 0%
2020-03-06 19:00 | 19 | 6 | 17.14% | 82.86% | 2020-03-06 19:00 | 19 | 6 | 22.86% | 77.14%
2020-03-06 20:00 | 20 | 6 | 0% | 100% | 2020-03-06 20:00 | 20 | 6 | 0% | 100%
2020-03-06 21:00 | 21 | 6 | 0% | 100% | 2020-03-06 21:00 | 21 | 6 | 0% | 100%
2020-03-06 22:00 | 22 | 6 | 0% | 100% | 2020-03-06 22:00 | 22 | 6 | 0% | 100%
2020-03-06 23:00 | 23 | 6 | 0% | 100% | 2020-03-06 23:00 | 23 | 6 | 0% | 100%
2020-03-07 | 0 | 7 | 0% | 100% | 2020-03-07 | 0 | 7 | 0% | 100%
2020-03-07 01:00 | 1 | 7 | 0% | 100% | 2020-03-07 01:00 | 1 | 7 | 0% | 100%
2020-03-07 02:00 | 2 | 7 | 0% | 100% | 2020-03-07 02:00 | 2 | 7 | 0% | 100%
2020-03-07 03:00 | 3 | 7 | 0% | 100% | 2020-03-07 03:00 | 3 | 7 | 0% | 100%
2020-03-07 04:00 | 4 | 7 | 0% | 100% | 2020-03-07 04:00 | 4 | 7 | 0% | 100%
2020-03-07 05:00 | 5 | 7 | 0% | 100% | 2020-03-07 05:00 | 5 | 7 | 0% | 100%
2020-03-07 06:00 | 6 | 7 | 0% | 100% | 2020-03-07 06:00 | 6 | 7 | 0% | 100%
2020-03-07 07:00 | 7 | 7 | 0% | 100% | 2020-03-07 07:00 | 7 | 7 | 0% | 100%
2020-03-07 08:00 | 8 | 7 | 0% | 100% | 2020-03-07 08:00 | 8 | 7 | 0% | 100%
2020-03-07 09:00 | 9 | 7 | 0% | 100% | 2020-03-07 09:00 | 9 | 7 | 0% | 100%
2020-03-07 10:00 | 10 | 7 | 0% | 100% | 2020-03-07 10:00 | 10 | 7 | 0% | 100%
2020-03-07 11:00 | 11 | 7 | 0% | 100% | 2020-03-07 11:00 | 11 | 7 | 0% | 100%
2020-03-07 12:00 | 12 | 7 | 0% | 100% | 2020-03-07 12:00 | 12 | 7 | 0% | 100%
2020-03-07 13:00 | 13 | 7 | 0% | 100% | 2020-03-07 13:00 | 13 | 7 | 0% | 100%
2020-03-07 14:00 | 14 | 7 | 0% | 100% | 2020-03-07 14:00 | 14 | 7 | 0% | 100%
2020-03-07 15:00 | 15 | 7 | 0% | 100% | 2020-03-07 15:00 | 15 | 7 | 0% | 100%
2020-03-07 16:00 | 16 | 7 | 0% | 100% | 2020-03-07 16:00 | 16 | 7 | 0% | 100%
2020-03-07 17:00 | 17 | 7 | 0% | 100% | 2020-03-07 17:00 | 17 | 7 | 0% | 100%
2020-03-07 18:00 | 18 | 7 | 0% | 100% | 2020-03-07 18:00 | 18 | 7 | 0% | 100%
2020-03-07 19:00 | 19 | 7 | 0% | 100% | 2020-03-07 19:00 | 19 | 7 | 0% | 100%
2020-03-07 20:00 | 20 | 7 | 0% | 100% | 2020-03-07 20:00 | 20 | 7 | 0% | 100%
2020-03-07 21:00 | 21 | 7 | 0% | 100% | 2020-03-07 21:00 | 21 | 7 | 0% | 100%
2020-03-07 22:00 | 22 | 7 | 0% | 100% | 2020-03-07 22:00 | 22 | 7 | 0% | 100%
2020-03-07 23:00 | 23 | 7 | 0% | 100% | 2020-03-07 23:00 | 23 | 7 | 0% | 100%
2020-03-08 | 0 | 1 | 0% | 100% | 2020-03-08 | 0 | 1 | 0% | 100%
2020-03-08 01:00 | 1 | 1 | 0% | 100% | 2020-03-08 01:00 | 1 | 1 | 0% | 100%
2020-03-08 02:00 | 2 | 1 | 0% | 100% | 2020-03-08 02:00 | 2 | 1 | 0% | 100%
2020-03-08 03:00 | 3 | 1 | 0% | 100% | 2020-03-08 03:00 | 3 | 1 | 0% | 100%
2020-03-08 04:00 | 4 | 1 | 0% | 100% | 2020-03-08 04:00 | 4 | 1 | 0% | 100%
2020-03-08 05:00 | 5 | 1 | 0% | 100% | 2020-03-08 05:00 | 5 | 1 | 0% | 100%
2020-03-08 06:00 | 6 | 1 | 0% | 100% | 2020-03-08 06:00 | 6 | 1 | 0% | 100%
2020-03-08 07:00 | 7 | 1 | 0% | 100% | 2020-03-08 07:00 | 7 | 1 | 0% | 100%
2020-03-08 08:00 | 8 | 1 | 0% | 100% | 2020-03-08 08:00 | 8 | 1 | 0% | 100%
2020-03-08 09:00 | 9 | 1 | 0% | 100% | 2020-03-08 09:00 | 9 | 1 | 0% | 100%
2020-03-08 10:00 | 10 | 1 | 0% | 100% | 2020-03-08 10:00 | 10 | 1 | 0% | 100%
2020-03-08 11:00 | 11 | 1 | 0% | 100% | 2020-03-08 11:00 | 11 | 1 | 0% | 100%
2020-03-08 12:00 | 12 | 1 | 0% | 100% | 2020-03-08 12:00 | 12 | 1 | 0% | 100%
2020-03-08 13:00 | 13 | 1 | 0% | 100% | 2020-03-08 13:00 | 13 | 1 | 0% | 100%
2020-03-08 14:00 | 14 | 1 | 0% | 100% | 2020-03-08 14:00 | 14 | 1 | 0% | 100%
2020-03-08 15:00 | 15 | 1 | 0% | 100% | 2020-03-08 15:00 | 15 | 1 | 0% | 100%
2020-03-08 16:00 | 16 | 1 | 0% | 100% | 2020-03-08 16:00 | 16 | 1 | 0% | 100%
2020-03-08 17:00 | 17 | 1 | 0% | 100% | 2020-03-08 17:00 | 17 | 1 | 0% | 100%
2020-03-08 18:00 | 18 | 1 | 0% | 100% | 2020-03-08 18:00 | 18 | 1 | 0% | 100%
2020-03-08 19:00 | 19 | 1 | 0% | 100% | 2020-03-08 19:00 | 19 | 1 | 0% | 100%
2020-03-08 20:00 | 20 | 1 | 0% | 100% | 2020-03-08 20:00 | 20 | 1 | 0% | 100%
2020-03-08 21:00 | 21 | 1 | 0% | 100% | 2020-03-08 21:00 | 21 | 1 | 0% | 100%
2020-03-08 22:00 | 22 | 1 | 0% | 100% | 2020-03-08 22:00 | 22 | 1 | 0% | 100%
2020-03-08 23:00 | 23 | 1 | 0% | 100% | 2020-03-08 23:00 | 23 | 1 | 0% | 100%
2020-03-09 | 0 | 2 | 0% | 100% | 2020-03-09 | 0 | 2 | 0% | 100%
2020-03-09 01:00 | 1 | 2 | 0% | 100% | 2020-03-09 01:00 | 1 | 2 | 0% | 100%
2020-03-09 02:00 | 2 | 2 | 0% | 100% | 2020-03-09 02:00 | 2 | 2 | 0% | 100%
2020-03-09 03:00 | 3 | 2 | 0% | 100% | 2020-03-09 03:00 | 3 | 2 | 0% | 100%
2020-03-09 04:00 | 4 | 2 | 0% | 100% | 2020-03-09 04:00 | 4 | 2 | 0% | 100%
2020-03-09 05:00 | 5 | 2 | 0% | 100% | 2020-03-09 05:00 | 5 | 2 | 0% | 100%
2020-03-09 06:00 | 6 | 2 | 65.71% | 34.29% | 2020-03-09 06:00 | 6 | 2 | 57.14% | 42.86%
2020-03-09 07:00 | 7 | 2 | 100% | 0% | 2020-03-09 07:00 | 7 | 2 | 100% | 0%
2020-03-09 08:00 | 8 | 2 | 100% | 0% | 2020-03-09 08:00 | 8 | 2 | 100% | 0%
2020-03-09 09:00 | 9 | 2 | 100% | 0% | 2020-03-09 09:00 | 9 | 2 | 100% | 0%
2020-03-09 10:00 | 10 | 2 | 100% | 0% | 2020-03-09 10:00 | 10 | 2 | 100% | 0%
2020-03-09 11:00 | 11 | 2 | 100% | 0% | 2020-03-09 11:00 | 11 | 2 | 100% | 0%
2020-03-09 12:00 | 12 | 2 | 100% | 0% | 2020-03-09 12:00 | 12 | 2 | 100% | 0%
2020-03-09 13:00 | 13 | 2 | 100% | 0% | 2020-03-09 13:00 | 13 | 2 | 100% | 0%
2020-03-09 14:00 | 14 | 2 | 100% | 0% | 2020-03-09 14:00 | 14 | 2 | 100% | 0%
2020-03-09 15:00 | 15 | 2 | 100% | 0% | 2020-03-09 15:00 | 15 | 2 | 100% | 0%
2020-03-09 16:00 | 16 | 2 | 100% | 0% | 2020-03-09 16:00 | 16 | 2 | 100% | 0%
2020-03-09 17:00 | 17 | 2 | 100% | 0% | 2020-03-09 17:00 | 17 | 2 | 100% | 0%
2020-03-09 18:00 | 18 | 2 | 100% | 0% | 2020-03-09 18:00 | 18 | 2 | 100% | 0%
2020-03-09 19:00 | 19 | 2 | 17.14% | 82.86% | 2020-03-09 19:00 | 19 | 2 | 22.86% | 77.14%
2020-03-09 20:00 | 20 | 2 | 0% | 100% | 2020-03-09 20:00 | 20 | 2 | 0% | 100%
2020-03-09 21:00 | 21 | 2 | 0% | 100% | 2020-03-09 21:00 | 21 | 2 | 0% | 100%
2020-03-09 22:00 | 22 | 2 | 0% | 100% | 2020-03-09 22:00 | 22 | 2 | 0% | 100%
2020-03-09 23:00 | 23 | 2 | 0% | 100% | 2020-03-09 23:00 | 23 | 2 | 0% | 100%
2020-03-10 | 0 | 3 | 0% | 100% | 2020-03-10 | 0 | 3 | 0% | 100%
2020-03-10 01:00 | 1 | 3 | 0% | 100% | 2020-03-10 01:00 | 1 | 3 | 0% | 100%
2020-03-10 02:00 | 2 | 3 | 0% | 100% | 2020-03-10 02:00 | 2 | 3 | 0% | 100%
2020-03-10 03:00 | 3 | 3 | 0% | 100% | 2020-03-10 03:00 | 3 | 3 | 0% | 100%
2020-03-10 04:00 | 4 | 3 | 0% | 100% | 2020-03-10 04:00 | 4 | 3 | 0% | 100%
2020-03-10 05:00 | 5 | 3 | 0% | 100% | 2020-03-10 05:00 | 5 | 3 | 0% | 100%
2020-03-10 06:00 | 6 | 3 | 65.71% | 34.29% | 2020-03-10 06:00 | 6 | 3 | 57.14% | 42.86%
2020-03-10 07:00 | 7 | 3 | 100% | 0% | 2020-03-10 07:00 | 7 | 3 | 100% | 0%
2020-03-10 08:00 | 8 | 3 | 100% | 0% | 2020-03-10 08:00 | 8 | 3 | 100% | 0%
2020-03-10 09:00 | 9 | 3 | 100% | 0% | 2020-03-10 09:00 | 9 | 3 | 100% | 0%
2020-03-10 10:00 | 10 | 3 | 100% | 0% | 2020-03-10 10:00 | 10 | 3 | 100% | 0%
2020-03-10 11:00 | 11 | 3 | 100% | 0% | 2020-03-10 11:00 | 11 | 3 | 100% | 0%
2020-03-10 12:00 | 12 | 3 | 100% | 0% | 2020-03-10 12:00 | 12 | 3 | 100% | 0%
2020-03-10 13:00 | 13 | 3 | 100% | 0% | 2020-03-10 13:00 | 13 | 3 | 100% | 0%
2020-03-10 14:00 | 14 | 3 | 100% | 0% | 2020-03-10 14:00 | 14 | 3 | 100% | 0%
2020-03-10 15:00 | 15 | 3 | 100% | 0% | 2020-03-10 15:00 | 15 | 3 | 100% | 0%
2020-03-10 16:00 | 16 | 3 | 100% | 0% | 2020-03-10 16:00 | 16 | 3 | 100% | 0%
2020-03-10 17:00 | 17 | 3 | 100% | 0% | 2020-03-10 17:00 | 17 | 3 | 100% | 0%
2020-03-10 18:00 | 18 | 3 | 100% | 0% | 2020-03-10 18:00 | 18 | 3 | 100% | 0%
2020-03-10 19:00 | 19 | 3 | 17.14% | 82.86% | 2020-03-10 19:00 | 19 | 3 | 22.86% | 77.14%
2020-03-10 20:00 | 20 | 3 | 0% | 100% | 2020-03-10 20:00 | 20 | 3 | 0% | 100%
2020-03-10 21:00 | 21 | 3 | 0% | 100% | 2020-03-10 21:00 | 21 | 3 | 0% | 100%
2020-03-10 22:00 | 22 | 3 | 0% | 100% | 2020-03-10 22:00 | 22 | 3 | 0% | 100%
2020-03-10 23:00 | 23 | 3 | 0% | 100% | 2020-03-10 23:00 | 23 | 3 | 0% | 100%
2020-03-11 | 0 | 4 | 0% | 100% | 2020-03-11 | 0 | 4 | 0% | 100%
2020-03-11 01:00 | 1 | 4 | 0% | 100% | 2020-03-11 01:00 | 1 | 4 | 0% | 100%
2020-03-11 02:00 | 2 | 4 | 0% | 100% | 2020-03-11 02:00 | 2 | 4 | 0% | 100%
2020-03-11 03:00 | 3 | 4 | 0% | 100% | 2020-03-11 03:00 | 3 | 4 | 0% | 100%
2020-03-11 04:00 | 4 | 4 | 0% | 100% | 2020-03-11 04:00 | 4 | 4 | 0% | 100%
2020-03-11 05:00 | 5 | 4 | 0% | 100% | 2020-03-11 05:00 | 5 | 4 | 0% | 100%
2020-03-11 06:00 | 6 | 4 | 65.71% | 34.29% | 2020-03-11 06:00 | 6 | 4 | 57.14% | 42.86%
2020-03-11 07:00 | 7 | 4 | 100% | 0% | 2020-03-11 07:00 | 7 | 4 | 100% | 0%
2020-03-11 08:00 | 8 | 4 | 100% | 0% | 2020-03-11 08:00 | 8 | 4 | 100% | 0%
2020-03-11 09:00 | 9 | 4 | 100% | 0% | 2020-03-11 09:00 | 9 | 4 | 100% | 0%
2020-03-11 10:00 | 10 | 4 | 100% | 0% | 2020-03-11 10:00 | 10 | 4 | 100% | 0%
2020-03-11 11:00 | 11 | 4 | 100% | 0% | 2020-03-11 11:00 | 11 | 4 | 100% | 0%
2020-03-11 12:00 | 12 | 4 | 100% | 0% | 2020-03-11 12:00 | 12 | 4 | 100% | 0%
2020-03-11 13:00 | 13 | 4 | 100% | 0% | 2020-03-11 13:00 | 13 | 4 | 100% | 0%
2020-03-11 14:00 | 14 | 4 | 100% | 0% | 2020-03-11 14:00 | 14 | 4 | 100% | 0%
2020-03-11 15:00 | 15 | 4 | 100% | 0% | 2020-03-11 15:00 | 15 | 4 | 100% | 0%
2020-03-11 16:00 | 16 | 4 | 100% | 0% | 2020-03-11 16:00 | 16 | 4 | 100% | 0%
2020-03-11 17:00 | 17 | 4 | 100% | 0% | 2020-03-11 17:00 | 17 | 4 | 100% | 0%
2020-03-11 18:00 | 18 | 4 | 100% | 0% | 2020-03-11 18:00 | 18 | 4 | 100% | 0%
2020-03-11 19:00 | 19 | 4 | 17.14% | 82.86% | 2020-03-11 19:00 | 19 | 4 | 22.86% | 77.14%
2020-03-11 20:00 | 20 | 4 | 0% | 100% | 2020-03-11 20:00 | 20 | 4 | 0% | 100%
2020-03-11 21:00 | 21 | 4 | 0% | 100% | 2020-03-11 21:00 | 21 | 4 | 0% | 100%
2020-03-11 22:00 | 22 | 4 | 0% | 100% | 2020-03-11 22:00 | 22 | 4 | 0% | 100%
2020-03-11 23:00 | 23 | 4 | 0% | 100% | 2020-03-11 23:00 | 23 | 4 | 0% | 100%
2020-03-12 | 0 | 5 | 0% | 100% | 2020-03-12 | 0 | 5 | 0% | 100%
2020-03-12 01:00 | 1 | 5 | 0% | 100% | 2020-03-12 01:00 | 1 | 5 | 0% | 100%
2020-03-12 02:00 | 2 | 5 | 0% | 100% | 2020-03-12 02:00 | 2 | 5 | 0% | 100%
2020-03-12 03:00 | 3 | 5 | 0% | 100% | 2020-03-12 03:00 | 3 | 5 | 0% | 100%
2020-03-12 04:00 | 4 | 5 | 0% | 100% | 2020-03-12 04:00 | 4 | 5 | 0% | 100%
2020-03-12 05:00 | 5 | 5 | 0% | 100% | 2020-03-12 05:00 | 5 | 5 | 0% | 100%
2020-03-12 06:00 | 6 | 5 | 65.71% | 34.29% | 2020-03-12 06:00 | 6 | 5 | 57.14% | 42.86%
2020-03-12 07:00 | 7 | 5 | 100% | 0% | 2020-03-12 07:00 | 7 | 5 | 100% | 0%
2020-03-12 08:00 | 8 | 5 | 100% | 0% | 2020-03-12 08:00 | 8 | 5 | 100% | 0%
2020-03-12 09:00 | 9 | 5 | 100% | 0% | 2020-03-12 09:00 | 9 | 5 | 100% | 0%
2020-03-12 10:00 | 10 | 5 | 100% | 0% | 2020-03-12 10:00 | 10 | 5 | 100% | 0%
2020-03-12 11:00 | 11 | 5 | 100% | 0% | 2020-03-12 11:00 | 11 | 5 | 100% | 0%
2020-03-12 12:00 | 12 | 5 | 100% | 0% | 2020-03-12 12:00 | 12 | 5 | 100% | 0%
2020-03-12 13:00 | 13 | 5 | 100% | 0% | 2020-03-12 13:00 | 13 | 5 | 100% | 0%
2020-03-12 14:00 | 14 | 5 | 100% | 0% | 2020-03-12 14:00 | 14 | 5 | 100% | 0%
2020-03-12 15:00 | 15 | 5 | 100% | 0% | 2020-03-12 15:00 | 15 | 5 | 100% | 0%
2020-03-12 16:00 | 16 | 5 | 100% | 0% | 2020-03-12 16:00 | 16 | 5 | 100% | 0%
2020-03-12 17:00 | 17 | 5 | 100% | 0% | 2020-03-12 17:00 | 17 | 5 | 100% | 0%
2020-03-12 18:00 | 18 | 5 | 100% | 0% | 2020-03-12 18:00 | 18 | 5 | 100% | 0%
2020-03-12 19:00 | 19 | 5 | 17.14% | 82.86% | 2020-03-12 19:00 | 19 | 5 | 22.86% | 77.14%
2020-03-12 20:00 | 20 | 5 | 0% | 100% | 2020-03-12 20:00 | 20 | 5 | 0% | 100%
2020-03-12 21:00 | 21 | 5 | 0% | 100% | 2020-03-12 21:00 | 21 | 5 | 0% | 100%
2020-03-12 22:00 | 22 | 5 | 0% | 100% | 2020-03-12 22:00 | 22 | 5 | 0% | 100%
2020-03-12 23:00 | 23 | 5 | 0% | 100% | 2020-03-12 23:00 | 23 | 5 | 0% | 100%
2020-03-13 | 0 | 6 | 0% | 100% | 2020-03-13 | 0 | 6 | 0% | 100%
2020-03-13 01:00 | 1 | 6 | 0% | 100% | 2020-03-13 01:00 | 1 | 6 | 0% | 100%
2020-03-13 02:00 | 2 | 6 | 0% | 100% | 2020-03-13 02:00 | 2 | 6 | 0% | 100%
2020-03-13 03:00 | 3 | 6 | 0% | 100% | 2020-03-13 03:00 | 3 | 6 | 0% | 100%
2020-03-13 04:00 | 4 | 6 | 0% | 100% | 2020-03-13 04:00 | 4 | 6 | 0% | 100%
2020-03-13 05:00 | 5 | 6 | 0% | 100% | 2020-03-13 05:00 | 5 | 6 | 0% | 100%
2020-03-13 06:00 | 6 | 6 | 65.71% | 34.29% | 2020-03-13 06:00 | 6 | 6 | 57.14% | 42.86%
2020-03-13 07:00 | 7 | 6 | 100% | 0% | 2020-03-13 07:00 | 7 | 6 | 100% | 0%
2020-03-13 08:00 | 8 | 6 | 100% | 0% | 2020-03-13 08:00 | 8 | 6 | 100% | 0%
2020-03-13 09:00 | 9 | 6 | 100% | 0% | 2020-03-13 09:00 | 9 | 6 | 100% | 0%
2020-03-13 10:00 | 10 | 6 | 100% | 0% | 2020-03-13 10:00 | 10 | 6 | 100% | 0%
2020-03-13 11:00 | 11 | 6 | 100% | 0% | 2020-03-13 11:00 | 11 | 6 | 100% | 0%
2020-03-13 12:00 | 12 | 6 | 100% | 0% | 2020-03-13 12:00 | 12 | 6 | 100% | 0%
2020-03-13 13:00 | 13 | 6 | 100% | 0% | 2020-03-13 13:00 | 13 | 6 | 100% | 0%
2020-03-13 14:00 | 14 | 6 | 100% | 0% | 2020-03-13 14:00 | 14 | 6 | 100% | 0%
2020-03-13 15:00 | 15 | 6 | 100% | 0% | 2020-03-13 15:00 | 15 | 6 | 100% | 0%
2020-03-13 16:00 | 16 | 6 | 100% | 0% | 2020-03-13 16:00 | 16 | 6 | 100% | 0%
2020-03-13 17:00 | 17 | 6 | 100% | 0% | 2020-03-13 17:00 | 17 | 6 | 100% | 0%
2020-03-13 18:00 | 18 | 6 | 100% | 0% | 2020-03-13 18:00 | 18 | 6 | 100% | 0%
2020-03-13 19:00 | 19 | 6 | 17.14% | 82.86% | 2020-03-13 19:00 | 19 | 6 | 22.86% | 77.14%
2020-03-13 20:00 | 20 | 6 | 0% | 100% | 2020-03-13 20:00 | 20 | 6 | 0% | 100%
2020-03-13 21:00 | 21 | 6 | 0% | 100% | 2020-03-13 21:00 | 21 | 6 | 0% | 100%
2020-03-13 22:00 | 22 | 6 | 0% | 100% | 2020-03-13 22:00 | 22 | 6 | 0% | 100%
2020-03-13 23:00 | 23 | 6 | 0% | 100% | 2020-03-13 23:00 | 23 | 6 | 0% | 100%
2020-03-14 | 0 | 7 | 0% | 100% | 2020-03-14 | 0 | 7 | 0% | 100%
2020-03-14 01:00 | 1 | 7 | 0% | 100% | 2020-03-14 01:00 | 1 | 7 | 0% | 100%
2020-03-14 02:00 | 2 | 7 | 0% | 100% | 2020-03-14 02:00 | 2 | 7 | 0% | 100%
2020-03-14 03:00 | 3 | 7 | 0% | 100% | 2020-03-14 03:00 | 3 | 7 | 0% | 100%
2020-03-14 04:00 | 4 | 7 | 0% | 100% | 2020-03-14 04:00 | 4 | 7 | 0% | 100%
2020-03-14 05:00 | 5 | 7 | 0% | 100% | 2020-03-14 05:00 | 5 | 7 | 0% | 100%
2020-03-14 06:00 | 6 | 7 | 0% | 100% | 2020-03-14 06:00 | 6 | 7 | 0% | 100%
2020-03-14 07:00 | 7 | 7 | 0% | 100% | 2020-03-14 07:00 | 7 | 7 | 0% | 100%
2020-03-14 08:00 | 8 | 7 | 0% | 100% | 2020-03-14 08:00 | 8 | 7 | 0% | 100%
2020-03-14 09:00 | 9 | 7 | 0% | 100% | 2020-03-14 09:00 | 9 | 7 | 0% | 100%
2020-03-14 10:00 | 10 | 7 | 0% | 100% | 2020-03-14 10:00 | 10 | 7 | 0% | 100%
2020-03-14 11:00 | 11 | 7 | 0% | 100% | 2020-03-14 11:00 | 11 | 7 | 0% | 100%
2020-03-14 12:00 | 12 | 7 | 0% | 100% | 2020-03-14 12:00 | 12 | 7 | 0% | 100%
2020-03-14 13:00 | 13 | 7 | 0% | 100% | 2020-03-14 13:00 | 13 | 7 | 0% | 100%
2020-03-14 14:00 | 14 | 7 | 0% | 100% | 2020-03-14 14:00 | 14 | 7 | 0% | 100%
2020-03-14 15:00 | 15 | 7 | 0% | 100% | 2020-03-14 15:00 | 15 | 7 | 0% | 100%
2020-03-14 16:00 | 16 | 7 | 0% | 100% | 2020-03-14 16:00 | 16 | 7 | 0% | 100%
2020-03-14 17:00 | 17 | 7 | 0% | 100% | 2020-03-14 17:00 | 17 | 7 | 0% | 100%
2020-03-14 18:00 | 18 | 7 | 0% | 100% | 2020-03-14 18:00 | 18 | 7 | 0% | 100%
2020-03-14 19:00 | 19 | 7 | 0% | 100% | 2020-03-14 19:00 | 19 | 7 | 0% | 100%
2020-03-14 20:00 | 20 | 7 | 0% | 100% | 2020-03-14 20:00 | 20 | 7 | 0% | 100%
2020-03-14 21:00 | 21 | 7 | 0% | 100% | 2020-03-14 21:00 | 21 | 7 | 0% | 100%
2020-03-14 22:00 | 22 | 7 | 0% | 100% | 2020-03-14 22:00 | 22 | 7 | 0% | 100%
2020-03-14 23:00 | 23 | 7 | 0% | 100% | 2020-03-14 23:00 | 23 | 7 | 0% | 100%
2020-03-15 | 0 | 1 | 0% | 100% | 2020-03-15 | 0 | 1 | 0% | 100%
2020-03-15 01:00 | 1 | 1 | 0% | 100% | 2020-03-15 01:00 | 1 | 1 | 0% | 100%
2020-03-15 02:00 | 2 | 1 | 0% | 100% | 2020-03-15 02:00 | 2 | 1 | 0% | 100%
2020-03-15 03:00 | 3 | 1 | 0% | 100% | 2020-03-15 03:00 | 3 | 1 | 0% | 100%
2020-03-15 04:00 | 4 | 1 | 0% | 100% | 2020-03-15 04:00 | 4 | 1 | 0% | 100%
2020-03-15 05:00 | 5 | 1 | 0% | 100% | 2020-03-15 05:00 | 5 | 1 | 0% | 100%
2020-03-15 06:00 | 6 | 1 | 0% | 100% | 2020-03-15 06:00 | 6 | 1 | 0% | 100%
2020-03-15 07:00 | 7 | 1 | 0% | 100% | 2020-03-15 07:00 | 7 | 1 | 0% | 100%
2020-03-15 08:00 | 8 | 1 | 0% | 100% | 2020-03-15 08:00 | 8 | 1 | 0% | 100%
2020-03-15 09:00 | 9 | 1 | 0% | 100% | 2020-03-15 09:00 | 9 | 1 | 0% | 100%
2020-03-15 10:00 | 10 | 1 | 0% | 100% | 2020-03-15 10:00 | 10 | 1 | 0% | 100%
2020-03-15 11:00 | 11 | 1 | 0% | 100% | 2020-03-15 11:00 | 11 | 1 | 0% | 100%
2020-03-15 12:00 | 12 | 1 | 0% | 100% | 2020-03-15 12:00 | 12 | 1 | 0% | 100%
2020-03-15 13:00 | 13 | 1 | 0% | 100% | 2020-03-15 13:00 | 13 | 1 | 0% | 100%
2020-03-15 14:00 | 14 | 1 | 0% | 100% | 2020-03-15 14:00 | 14 | 1 | 0% | 100%
2020-03-15 15:00 | 15 | 1 | 0% | 100% | 2020-03-15 15:00 | 15 | 1 | 0% | 100%
2020-03-15 16:00 | 16 | 1 | 0% | 100% | 2020-03-15 16:00 | 16 | 1 | 0% | 100%
2020-03-15 17:00 | 17 | 1 | 0% | 100% | 2020-03-15 17:00 | 17 | 1 | 0% | 100%
2020-03-15 18:00 | 18 | 1 | 0% | 100% | 2020-03-15 18:00 | 18 | 1 | 0% | 100%
2020-03-15 19:00 | 19 | 1 | 0% | 100% | 2020-03-15 19:00 | 19 | 1 | 0% | 100%
2020-03-15 20:00 | 20 | 1 | 0% | 100% | 2020-03-15 20:00 | 20 | 1 | 0% | 100%
2020-03-15 21:00 | 21 | 1 | 0% | 100% | 2020-03-15 21:00 | 21 | 1 | 0% | 100%
2020-03-15 22:00 | 22 | 1 | 0% | 100% | 2020-03-15 22:00 | 22 | 1 | 0% | 100%
2020-03-15 23:00 | 23 | 1 | 0% | 100% | 2020-03-15 23:00 | 23 | 1 | 0% | 100%
2020-03-16 | 0 | 2 | 0% | 100% | 2020-03-16 | 0 | 2 | 0% | 100%
2020-03-16 01:00 | 1 | 2 | 0% | 100% | 2020-03-16 01:00 | 1 | 2 | 0% | 100%
2020-03-16 02:00 | 2 | 2 | 0% | 100% | 2020-03-16 02:00 | 2 | 2 | 0% | 100%
2020-03-16 03:00 | 3 | 2 | 0% | 100% | 2020-03-16 03:00 | 3 | 2 | 0% | 100%
2020-03-16 04:00 | 4 | 2 | 0% | 100% | 2020-03-16 04:00 | 4 | 2 | 0% | 100%
2020-03-16 05:00 | 5 | 2 | 0% | 100% | 2020-03-16 05:00 | 5 | 2 | 0% | 100%
2020-03-16 06:00 | 6 | 2 | 65.71% | 34.29% | 2020-03-16 06:00 | 6 | 2 | 57.14% | 42.86%
2020-03-16 07:00 | 7 | 2 | 100% | 0% | 2020-03-16 07:00 | 7 | 2 | 100% | 0%
2020-03-16 08:00 | 8 | 2 | 100% | 0% | 2020-03-16 08:00 | 8 | 2 | 100% | 0%
2020-03-16 09:00 | 9 | 2 | 100% | 0% | 2020-03-16 09:00 | 9 | 2 | 100% | 0%
2020-03-16 10:00 | 10 | 2 | 100% | 0% | 2020-03-16 10:00 | 10 | 2 | 100% | 0%
2020-03-16 11:00 | 11 | 2 | 100% | 0% | 2020-03-16 11:00 | 11 | 2 | 100% | 0%
2020-03-16 12:00 | 12 | 2 | 100% | 0% | 2020-03-16 12:00 | 12 | 2 | 100% | 0%
2020-03-16 13:00 | 13 | 2 | 100% | 0% | 2020-03-16 13:00 | 13 | 2 | 100% | 0%
2020-03-16 14:00 | 14 | 2 | 100% | 0% | 2020-03-16 14:00 | 14 | 2 | 100% | 0%
2020-03-16 15:00 | 15 | 2 | 100% | 0% | 2020-03-16 15:00 | 15 | 2 | 100% | 0%
2020-03-16 16:00 | 16 | 2 | 100% | 0% | 2020-03-16 16:00 | 16 | 2 | 100% | 0%
2020-03-16 17:00 | 17 | 2 | 100% | 0% | 2020-03-16 17:00 | 17 | 2 | 100% | 0%
2020-03-16 18:00 | 18 | 2 | 100% | 0% | 2020-03-16 18:00 | 18 | 2 | 100% | 0%
2020-03-16 19:00 | 19 | 2 | 17.14% | 82.86% | 2020-03-16 19:00 | 19 | 2 | 22.86% | 77.14%
2020-03-16 20:00 | 20 | 2 | 0% | 100% | 2020-03-16 20:00 | 20 | 2 | 0% | 100%
2020-03-16 21:00 | 21 | 2 | 0% | 100% | 2020-03-16 21:00 | 21 | 2 | 0% | 100%
2020-03-16 22:00 | 22 | 2 | 0% | 100% | 2020-03-16 22:00 | 22 | 2 | 0% | 100%
2020-03-16 23:00 | 23 | 2 | 0% | 100% | 2020-03-16 23:00 | 23 | 2 | 0% | 100%
2020-03-17 | 0 | 3 | 0% | 100% | 2020-03-17 | 0 | 3 | 0% | 100%
2020-03-17 01:00 | 1 | 3 | 0% | 100% | 2020-03-17 01:00 | 1 | 3 | 0% | 100%
2020-03-17 02:00 | 2 | 3 | 0% | 100% | 2020-03-17 02:00 | 2 | 3 | 0% | 100%
2020-03-17 03:00 | 3 | 3 | 0% | 100% | 2020-03-17 03:00 | 3 | 3 | 0% | 100%
2020-03-17 04:00 | 4 | 3 | 0% | 100% | 2020-03-17 04:00 | 4 | 3 | 0% | 100%
2020-03-17 05:00 | 5 | 3 | 0% | 100% | 2020-03-17 05:00 | 5 | 3 | 0% | 100%
2020-03-17 06:00 | 6 | 3 | 65.71% | 34.29% | 2020-03-17 06:00 | 6 | 3 | 57.14% | 42.86%
2020-03-17 07:00 | 7 | 3 | 100% | 0% | 2020-03-17 07:00 | 7 | 3 | 100% | 0%
2020-03-17 08:00 | 8 | 3 | 100% | 0% | 2020-03-17 08:00 | 8 | 3 | 100% | 0%
2020-03-17 09:00 | 9 | 3 | 100% | 0% | 2020-03-17 09:00 | 9 | 3 | 100% | 0%
2020-03-17 10:00 | 10 | 3 | 100% | 0% | 2020-03-17 10:00 | 10 | 3 | 100% | 0%
2020-03-17 11:00 | 11 | 3 | 100% | 0% | 2020-03-17 11:00 | 11 | 3 | 100% | 0%
2020-03-17 12:00 | 12 | 3 | 100% | 0% | 2020-03-17 12:00 | 12 | 3 | 100% | 0%
2020-03-17 13:00 | 13 | 3 | 100% | 0% | 2020-03-17 13:00 | 13 | 3 | 100% | 0%
2020-03-17 14:00 | 14 | 3 | 100% | 0% | 2020-03-17 14:00 | 14 | 3 | 100% | 0%
2020-03-17 15:00 | 15 | 3 | 100% | 0% | 2020-03-17 15:00 | 15 | 3 | 100% | 0%
2020-03-17 16:00 | 16 | 3 | 100% | 0% | 2020-03-17 16:00 | 16 | 3 | 100% | 0%
2020-03-17 17:00 | 17 | 3 | 100% | 0% | 2020-03-17 17:00 | 17 | 3 | 100% | 0%
2020-03-17 18:00 | 18 | 3 | 100% | 0% | 2020-03-17 18:00 | 18 | 3 | 100% | 0%
2020-03-17 19:00 | 19 | 3 | 17.14% | 82.86% | 2020-03-17 19:00 | 19 | 3 | 22.86% | 77.14%
2020-03-17 20:00 | 20 | 3 | 0% | 100% | 2020-03-17 20:00 | 20 | 3 | 0% | 100%
2020-03-17 21:00 | 21 | 3 | 0% | 100% | 2020-03-17 21:00 | 21 | 3 | 0% | 100%
2020-03-17 22:00 | 22 | 3 | 0% | 100% | 2020-03-17 22:00 | 22 | 3 | 0% | 100%
2020-03-17 23:00 | 23 | 3 | 0% | 100% | 2020-03-17 23:00 | 23 | 3 | 0% | 100%
2020-03-18 | 0 | 4 | 0% | 100% | 2020-03-18 | 0 | 4 | 0% | 100%
2020-03-18 01:00 | 1 | 4 | 0% | 100% | 2020-03-18 01:00 | 1 | 4 | 0% | 100%
2020-03-18 02:00 | 2 | 4 | 0% | 100% | 2020-03-18 02:00 | 2 | 4 | 0% | 100%
2020-03-18 03:00 | 3 | 4 | 0% | 100% | 2020-03-18 03:00 | 3 | 4 | 0% | 100%
2020-03-18 04:00 | 4 | 4 | 0% | 100% | 2020-03-18 04:00 | 4 | 4 | 0% | 100%
2020-03-18 05:00 | 5 | 4 | 0% | 100% | 2020-03-18 05:00 | 5 | 4 | 0% | 100%
2020-03-18 06:00 | 6 | 4 | 65.71% | 34.29% | 2020-03-18 06:00 | 6 | 4 | 57.14% | 42.86%
2020-03-18 07:00 | 7 | 4 | 100% | 0% | 2020-03-18 07:00 | 7 | 4 | 100% | 0%
2020-03-18 08:00 | 8 | 4 | 100% | 0% | 2020-03-18 08:00 | 8 | 4 | 100% | 0%
2020-03-18 09:00 | 9 | 4 | 100% | 0% | 2020-03-18 09:00 | 9 | 4 | 100% | 0%
2020-03-18 10:00 | 10 | 4 | 100% | 0% | 2020-03-18 10:00 | 10 | 4 | 100% | 0%
2020-03-18 11:00 | 11 | 4 | 100% | 0% | 2020-03-18 11:00 | 11 | 4 | 100% | 0%
2020-03-18 12:00 | 12 | 4 | 100% | 0% | 2020-03-18 12:00 | 12 | 4 | 100% | 0%
2020-03-18 13:00 | 13 | 4 | 100% | 0% | 2020-03-18 13:00 | 13 | 4 | 100% | 0%
2020-03-18 14:00 | 14 | 4 | 100% | 0% | 2020-03-18 14:00 | 14 | 4 | 100% | 0%
2020-03-18 15:00 | 15 | 4 | 100% | 0% | 2020-03-18 15:00 | 15 | 4 | 100% | 0%
2020-03-18 16:00 | 16 | 4 | 100% | 0% | 2020-03-18 16:00 | 16 | 4 | 100% | 0%
2020-03-18 17:00 | 17 | 4 | 100% | 0% | 2020-03-18 17:00 | 17 | 4 | 100% | 0%
2020-03-18 18:00 | 18 | 4 | 100% | 0% | 2020-03-18 18:00 | 18 | 4 | 100% | 0%
2020-03-18 19:00 | 19 | 4 | 17.14% | 82.86% | 2020-03-18 19:00 | 19 | 4 | 22.86% | 77.14%
2020-03-18 20:00 | 20 | 4 | 0% | 100% | 2020-03-18 20:00 | 20 | 4 | 0% | 100%
2020-03-18 21:00 | 21 | 4 | 0% | 100% | 2020-03-18 21:00 | 21 | 4 | 0% | 100%
2020-03-18 22:00 | 22 | 4 | 0% | 100% | 2020-03-18 22:00 | 22 | 4 | 0% | 100%
2020-03-18 23:00 | 23 | 4 | 0% | 100% | 2020-03-18 23:00 | 23 | 4 | 0% | 100%
2020-03-19 | 0 | 5 | 0% | 100% | 2020-03-19 | 0 | 5 | 0% | 100%
2020-03-19 01:00 | 1 | 5 | 0% | 100% | 2020-03-19 01:00 | 1 | 5 | 0% | 100%
2020-03-19 02:00 | 2 | 5 | 0% | 100% | 2020-03-19 02:00 | 2 | 5 | 0% | 100%
2020-03-19 03:00 | 3 | 5 | 0% | 100% | 2020-03-19 03:00 | 3 | 5 | 0% | 100%
2020-03-19 04:00 | 4 | 5 | 0% | 100% | 2020-03-19 04:00 | 4 | 5 | 0% | 100%
2020-03-19 05:00 | 5 | 5 | 0% | 100% | 2020-03-19 05:00 | 5 | 5 | 0% | 100%
2020-03-19 06:00 | 6 | 5 | 65.71% | 34.29% | 2020-03-19 06:00 | 6 | 5 | 57.14% | 42.86%
2020-03-19 07:00 | 7 | 5 | 100% | 0% | 2020-03-19 07:00 | 7 | 5 | 100% | 0%
2020-03-19 08:00 | 8 | 5 | 100% | 0% | 2020-03-19 08:00 | 8 | 5 | 100% | 0%
2020-03-19 09:00 | 9 | 5 | 100% | 0% | 2020-03-19 09:00 | 9 | 5 | 100% | 0%
2020-03-19 10:00 | 10 | 5 | 100% | 0% | 2020-03-19 10:00 | 10 | 5 | 100% | 0%
2020-03-19 11:00 | 11 | 5 | 100% | 0% | 2020-03-19 11:00 | 11 | 5 | 100% | 0%
2020-03-19 12:00 | 12 | 5 | 100% | 0% | 2020-03-19 12:00 | 12 | 5 | 100% | 0%
2020-03-19 13:00 | 13 | 5 | 100% | 0% | 2020-03-19 13:00 | 13 | 5 | 100% | 0%
2020-03-19 14:00 | 14 | 5 | 100% | 0% | 2020-03-19 14:00 | 14 | 5 | 100% | 0%
2020-03-19 15:00 | 15 | 5 | 100% | 0% | 2020-03-19 15:00 | 15 | 5 | 100% | 0%
2020-03-19 16:00 | 16 | 5 | 100% | 0% | 2020-03-19 16:00 | 16 | 5 | 100% | 0%
2020-03-19 17:00 | 17 | 5 | 100% | 0% | 2020-03-19 17:00 | 17 | 5 | 100% | 0%
2020-03-19 18:00 | 18 | 5 | 100% | 0% | 2020-03-19 18:00 | 18 | 5 | 100% | 0%
2020-03-19 19:00 | 19 | 5 | 17.14% | 82.86% | 2020-03-19 19:00 | 19 | 5 | 22.86% | 77.14%
2020-03-19 20:00 | 20 | 5 | 0% | 100% | 2020-03-19 20:00 | 20 | 5 | 0% | 100%
2020-03-19 21:00 | 21 | 5 | 0% | 100% | 2020-03-19 21:00 | 21 | 5 | 0% | 100%
2020-03-19 22:00 | 22 | 5 | 0% | 100% | 2020-03-19 22:00 | 22 | 5 | 0% | 100%
2020-03-19 23:00 | 23 | 5 | 0% | 100% | 2020-03-19 23:00 | 23 | 5 | 0% | 100%
2020-03-20 | 0 | 6 | 0% | 100% | 2020-03-20 | 0 | 6 | 0% | 100%
2020-03-20 01:00 | 1 | 6 | 0% | 100% | 2020-03-20 01:00 | 1 | 6 | 0% | 100%
2020-03-20 02:00 | 2 | 6 | 0% | 100% | 2020-03-20 02:00 | 2 | 6 | 0% | 100%
2020-03-20 03:00 | 3 | 6 | 0% | 100% | 2020-03-20 03:00 | 3 | 6 | 0% | 100%
2020-03-20 04:00 | 4 | 6 | 0% | 100% | 2020-03-20 04:00 | 4 | 6 | 0% | 100%
2020-03-20 05:00 | 5 | 6 | 0% | 100% | 2020-03-20 05:00 | 5 | 6 | 0% | 100%
2020-03-20 06:00 | 6 | 6 | 65.71% | 34.29% | 2020-03-20 06:00 | 6 | 6 | 57.14% | 42.86%
2020-03-20 07:00 | 7 | 6 | 100% | 0% | 2020-03-20 07:00 | 7 | 6 | 100% | 0%
2020-03-20 08:00 | 8 | 6 | 100% | 0% | 2020-03-20 08:00 | 8 | 6 | 100% | 0%
2020-03-20 09:00 | 9 | 6 | 100% | 0% | 2020-03-20 09:00 | 9 | 6 | 100% | 0%
2020-03-20 10:00 | 10 | 6 | 100% | 0% | 2020-03-20 10:00 | 10 | 6 | 100% | 0%
2020-03-20 11:00 | 11 | 6 | 100% | 0% | 2020-03-20 11:00 | 11 | 6 | 100% | 0%
2020-03-20 12:00 | 12 | 6 | 100% | 0% | 2020-03-20 12:00 | 12 | 6 | 100% | 0%
2020-03-20 13:00 | 13 | 6 | 100% | 0% | 2020-03-20 13:00 | 13 | 6 | 100% | 0%
2020-03-20 14:00 | 14 | 6 | 100% | 0% | 2020-03-20 14:00 | 14 | 6 | 100% | 0%
2020-03-20 15:00 | 15 | 6 | 100% | 0% | 2020-03-20 15:00 | 15 | 6 | 100% | 0%
2020-03-20 16:00 | 16 | 6 | 100% | 0% | 2020-03-20 16:00 | 16 | 6 | 100% | 0%
2020-03-20 17:00 | 17 | 6 | 100% | 0% | 2020-03-20 17:00 | 17 | 6 | 100% | 0%
2020-03-20 18:00 | 18 | 6 | 100% | 0% | 2020-03-20 18:00 | 18 | 6 | 100% | 0%
2020-03-20 19:00 | 19 | 6 | 17.14% | 82.86% | 2020-03-20 19:00 | 19 | 6 | 22.86% | 77.14%
2020-03-20 20:00 | 20 | 6 | 0% | 100% | 2020-03-20 20:00 | 20 | 6 | 0% | 100%
2020-03-20 21:00 | 21 | 6 | 0% | 100% | 2020-03-20 21:00 | 21 | 6 | 0% | 100%
2020-03-20 22:00 | 22 | 6 | 0% | 100% | 2020-03-20 22:00 | 22 | 6 | 0% | 100%
2020-03-20 23:00 | 23 | 6 | 0% | 100% | 2020-03-20 23:00 | 23 | 6 | 0% | 100%
2020-03-21 | 0 | 7 | 0% | 100% | 2020-03-21 | 0 | 7 | 0% | 100%
2020-03-21 01:00 | 1 | 7 | 0% | 100% | 2020-03-21 01:00 | 1 | 7 | 0% | 100%
2020-03-21 02:00 | 2 | 7 | 0% | 100% | 2020-03-21 02:00 | 2 | 7 | 0% | 100%
2020-03-21 03:00 | 3 | 7 | 0% | 100% | 2020-03-21 03:00 | 3 | 7 | 0% | 100%
2020-03-21 04:00 | 4 | 7 | 0% | 100% | 2020-03-21 04:00 | 4 | 7 | 0% | 100%
2020-03-21 05:00 | 5 | 7 | 0% | 100% | 2020-03-21 05:00 | 5 | 7 | 0% | 100%
2020-03-21 06:00 | 6 | 7 | 0% | 100% | 2020-03-21 06:00 | 6 | 7 | 0% | 100%
2020-03-21 07:00 | 7 | 7 | 0% | 100% | 2020-03-21 07:00 | 7 | 7 | 0% | 100%
2020-03-21 08:00 | 8 | 7 | 0% | 100% | 2020-03-21 08:00 | 8 | 7 | 0% | 100%
2020-03-21 09:00 | 9 | 7 | 0% | 100% | 2020-03-21 09:00 | 9 | 7 | 0% | 100%
2020-03-21 10:00 | 10 | 7 | 0% | 100% | 2020-03-21 10:00 | 10 | 7 | 0% | 100%
2020-03-21 11:00 | 11 | 7 | 0% | 100% | 2020-03-21 11:00 | 11 | 7 | 0% | 100%
2020-03-21 12:00 | 12 | 7 | 0% | 100% | 2020-03-21 12:00 | 12 | 7 | 0% | 100%
2020-03-21 13:00 | 13 | 7 | 0% | 100% | 2020-03-21 13:00 | 13 | 7 | 0% | 100%
2020-03-21 14:00 | 14 | 7 | 0% | 100% | 2020-03-21 14:00 | 14 | 7 | 0% | 100%
2020-03-21 15:00 | 15 | 7 | 0% | 100% | 2020-03-21 15:00 | 15 | 7 | 0% | 100%
2020-03-21 16:00 | 16 | 7 | 0% | 100% | 2020-03-21 16:00 | 16 | 7 | 0% | 100%
2020-03-21 17:00 | 17 | 7 | 0% | 100% | 2020-03-21 17:00 | 17 | 7 | 0% | 100%
2020-03-21 18:00 | 18 | 7 | 0% | 100% | 2020-03-21 18:00 | 18 | 7 | 0% | 100%
2020-03-21 19:00 | 19 | 7 | 0% | 100% | 2020-03-21 19:00 | 19 | 7 | 0% | 100%
2020-03-21 20:00 | 20 | 7 | 0% | 100% | 2020-03-21 20:00 | 20 | 7 | 0% | 100%
2020-03-21 21:00 | 21 | 7 | 0% | 100% | 2020-03-21 21:00 | 21 | 7 | 0% | 100%
2020-03-21 22:00 | 22 | 7 | 0% | 100% | 2020-03-21 22:00 | 22 | 7 | 0% | 100%
2020-03-21 23:00 | 23 | 7 | 0% | 100% | 2020-03-21 23:00 | 23 | 7 | 0% | 100%
2020-03-22 | 0 | 1 | 0% | 100% | 2020-03-22 | 0 | 1 | 0% | 100%
2020-03-22 01:00 | 1 | 1 | 0% | 100% | 2020-03-22 01:00 | 1 | 1 | 0% | 100%
2020-03-22 02:00 | 2 | 1 | 0% | 100% | 2020-03-22 02:00 | 2 | 1 | 0% | 100%
2020-03-22 03:00 | 3 | 1 | 0% | 100% | 2020-03-22 03:00 | 3 | 1 | 0% | 100%
2020-03-22 04:00 | 4 | 1 | 0% | 100% | 2020-03-22 04:00 | 4 | 1 | 0% | 100%
2020-03-22 05:00 | 5 | 1 | 0% | 100% | 2020-03-22 05:00 | 5 | 1 | 0% | 100%
2020-03-22 06:00 | 6 | 1 | 0% | 100% | 2020-03-22 06:00 | 6 | 1 | 0% | 100%
2020-03-22 07:00 | 7 | 1 | 0% | 100% | 2020-03-22 07:00 | 7 | 1 | 0% | 100%
2020-03-22 08:00 | 8 | 1 | 0% | 100% | 2020-03-22 08:00 | 8 | 1 | 0% | 100%
2020-03-22 09:00 | 9 | 1 | 0% | 100% | 2020-03-22 09:00 | 9 | 1 | 0% | 100%
2020-03-22 10:00 | 10 | 1 | 0% | 100% | 2020-03-22 10:00 | 10 | 1 | 0% | 100%
2020-03-22 11:00 | 11 | 1 | 0% | 100% | 2020-03-22 11:00 | 11 | 1 | 0% | 100%
2020-03-22 12:00 | 12 | 1 | 0% | 100% | 2020-03-22 12:00 | 12 | 1 | 0% | 100%
2020-03-22 13:00 | 13 | 1 | 0% | 100% | 2020-03-22 13:00 | 13 | 1 | 0% | 100%
2020-03-22 14:00 | 14 | 1 | 0% | 100% | 2020-03-22 14:00 | 14 | 1 | 0% | 100%
2020-03-22 15:00 | 15 | 1 | 0% | 100% | 2020-03-22 15:00 | 15 | 1 | 0% | 100%
2020-03-22 16:00 | 16 | 1 | 0% | 100% | 2020-03-22 16:00 | 16 | 1 | 0% | 100%
2020-03-22 17:00 | 17 | 1 | 0% | 100% | 2020-03-22 17:00 | 17 | 1 | 0% | 100%
2020-03-22 18:00 | 18 | 1 | 0% | 100% | 2020-03-22 18:00 | 18 | 1 | 0% | 100%
2020-03-22 19:00 | 19 | 1 | 0% | 100% | 2020-03-22 19:00 | 19 | 1 | 0% | 100%
2020-03-22 20:00 | 20 | 1 | 0% | 100% | 2020-03-22 20:00 | 20 | 1 | 0% | 100%
2020-03-22 21:00 | 21 | 1 | 0% | 100% | 2020-03-22 21:00 | 21 | 1 | 0% | 100%
2020-03-22 22:00 | 22 | 1 | 0% | 100% | 2020-03-22 22:00 | 22 | 1 | 0% | 100%
2020-03-22 23:00 | 23 | 1 | 0% | 100% | 2020-03-22 23:00 | 23 | 1 | 0% | 100%
2020-03-23 | 0 | 2 | 0% | 100% | 2020-03-23 | 0 | 2 | 0% | 100%
2020-03-23 01:00 | 1 | 2 | 0% | 100% | 2020-03-23 01:00 | 1 | 2 | 0% | 100%
2020-03-23 02:00 | 2 | 2 | 0% | 100% | 2020-03-23 02:00 | 2 | 2 | 0% | 100%
2020-03-23 03:00 | 3 | 2 | 0% | 100% | 2020-03-23 03:00 | 3 | 2 | 0% | 100%
2020-03-23 04:00 | 4 | 2 | 0% | 100% | 2020-03-23 04:00 | 4 | 2 | 0% | 100%
2020-03-23 05:00 | 5 | 2 | 0% | 100% | 2020-03-23 05:00 | 5 | 2 | 0% | 100%
2020-03-23 06:00 | 6 | 2 | 65.71% | 34.29% | 2020-03-23 06:00 | 6 | 2 | 57.14% | 42.86%
2020-03-23 07:00 | 7 | 2 | 100% | 0% | 2020-03-23 07:00 | 7 | 2 | 100% | 0%
2020-03-23 08:00 | 8 | 2 | 100% | 0% | 2020-03-23 08:00 | 8 | 2 | 100% | 0%
2020-03-23 09:00 | 9 | 2 | 100% | 0% | 2020-03-23 09:00 | 9 | 2 | 100% | 0%
2020-03-23 10:00 | 10 | 2 | 100% | 0% | 2020-03-23 10:00 | 10 | 2 | 100% | 0%
2020-03-23 11:00 | 11 | 2 | 100% | 0% | 2020-03-23 11:00 | 11 | 2 | 100% | 0%
2020-03-23 12:00 | 12 | 2 | 100% | 0% | 2020-03-23 12:00 | 12 | 2 | 100% | 0%
2020-03-23 13:00 | 13 | 2 | 100% | 0% | 2020-03-23 13:00 | 13 | 2 | 100% | 0%
2020-03-23 14:00 | 14 | 2 | 100% | 0% | 2020-03-23 14:00 | 14 | 2 | 100% | 0%
2020-03-23 15:00 | 15 | 2 | 100% | 0% | 2020-03-23 15:00 | 15 | 2 | 100% | 0%
2020-03-23 16:00 | 16 | 2 | 100% | 0% | 2020-03-23 16:00 | 16 | 2 | 100% | 0%
2020-03-23 17:00 | 17 | 2 | 100% | 0% | 2020-03-23 17:00 | 17 | 2 | 100% | 0%
2020-03-23 18:00 | 18 | 2 | 100% | 0% | 2020-03-23 18:00 | 18 | 2 | 100% | 0%
2020-03-23 19:00 | 19 | 2 | 17.14% | 82.86% | 2020-03-23 19:00 | 19 | 2 | 22.86% | 77.14%
2020-03-23 20:00 | 20 | 2 | 0% | 100% | 2020-03-23 20:00 | 20 | 2 | 0% | 100%
2020-03-23 21:00 | 21 | 2 | 0% | 100% | 2020-03-23 21:00 | 21 | 2 | 0% | 100%
2020-03-23 22:00 | 22 | 2 | 0% | 100% | 2020-03-23 22:00 | 22 | 2 | 0% | 100%
2020-03-23 23:00 | 23 | 2 | 0% | 100% | 2020-03-23 23:00 | 23 | 2 | 0% | 100%
2020-03-24 | 0 | 3 | 0% | 100% | 2020-03-24 | 0 | 3 | 0% | 100%
2020-03-24 01:00 | 1 | 3 | 0% | 100% | 2020-03-24 01:00 | 1 | 3 | 0% | 100%
2020-03-24 02:00 | 2 | 3 | 0% | 100% | 2020-03-24 02:00 | 2 | 3 | 0% | 100%
2020-03-24 03:00 | 3 | 3 | 0% | 100% | 2020-03-24 03:00 | 3 | 3 | 0% | 100%
2020-03-24 04:00 | 4 | 3 | 0% | 100% | 2020-03-24 04:00 | 4 | 3 | 0% | 100%
2020-03-24 05:00 | 5 | 3 | 0% | 100% | 2020-03-24 05:00 | 5 | 3 | 0% | 100%
2020-03-24 06:00 | 6 | 3 | 65.71% | 34.29% | 2020-03-24 06:00 | 6 | 3 | 57.14% | 42.86%
2020-03-24 07:00 | 7 | 3 | 100% | 0% | 2020-03-24 07:00 | 7 | 3 | 100% | 0%
2020-03-24 08:00 | 8 | 3 | 100% | 0% | 2020-03-24 08:00 | 8 | 3 | 100% | 0%
2020-03-24 09:00 | 9 | 3 | 100% | 0% | 2020-03-24 09:00 | 9 | 3 | 100% | 0%
2020-03-24 10:00 | 10 | 3 | 100% | 0% | 2020-03-24 10:00 | 10 | 3 | 100% | 0%
2020-03-24 11:00 | 11 | 3 | 100% | 0% | 2020-03-24 11:00 | 11 | 3 | 100% | 0%
2020-03-24 12:00 | 12 | 3 | 100% | 0% | 2020-03-24 12:00 | 12 | 3 | 100% | 0%
2020-03-24 13:00 | 13 | 3 | 100% | 0% | 2020-03-24 13:00 | 13 | 3 | 100% | 0%
2020-03-24 14:00 | 14 | 3 | 100% | 0% | 2020-03-24 14:00 | 14 | 3 | 100% | 0%
2020-03-24 15:00 | 15 | 3 | 100% | 0% | 2020-03-24 15:00 | 15 | 3 | 100% | 0%
2020-03-24 16:00 | 16 | 3 | 100% | 0% | 2020-03-24 16:00 | 16 | 3 | 100% | 0%
2020-03-24 17:00 | 17 | 3 | 100% | 0% | 2020-03-24 17:00 | 17 | 3 | 100% | 0%
2020-03-24 18:00 | 18 | 3 | 100% | 0% | 2020-03-24 18:00 | 18 | 3 | 100% | 0%
2020-03-24 19:00 | 19 | 3 | 17.14% | 82.86% | 2020-03-24 19:00 | 19 | 3 | 22.86% | 77.14%
2020-03-24 20:00 | 20 | 3 | 0% | 100% | 2020-03-24 20:00 | 20 | 3 | 0% | 100%
2020-03-24 21:00 | 21 | 3 | 0% | 100% | 2020-03-24 21:00 | 21 | 3 | 0% | 100%
2020-03-24 22:00 | 22 | 3 | 0% | 100% | 2020-03-24 22:00 | 22 | 3 | 0% | 100%
2020-03-24 23:00 | 23 | 3 | 0% | 100% | 2020-03-24 23:00 | 23 | 3 | 0% | 100%
2020-03-25 | 0 | 4 | 0% | 100% | 2020-03-25 | 0 | 4 | 0% | 100%
2020-03-25 01:00 | 1 | 4 | 0% | 100% | 2020-03-25 01:00 | 1 | 4 | 0% | 100%
2020-03-25 02:00 | 2 | 4 | 0% | 100% | 2020-03-25 02:00 | 2 | 4 | 0% | 100%
2020-03-25 03:00 | 3 | 4 | 0% | 100% | 2020-03-25 03:00 | 3 | 4 | 0% | 100%
2020-03-25 04:00 | 4 | 4 | 0% | 100% | 2020-03-25 04:00 | 4 | 4 | 0% | 100%
2020-03-25 05:00 | 5 | 4 | 0% | 100% | 2020-03-25 05:00 | 5 | 4 | 0% | 100%
2020-03-25 06:00 | 6 | 4 | 65.71% | 34.29% | 2020-03-25 06:00 | 6 | 4 | 57.14% | 42.86%
2020-03-25 07:00 | 7 | 4 | 100% | 0% | 2020-03-25 07:00 | 7 | 4 | 100% | 0%
2020-03-25 08:00 | 8 | 4 | 100% | 0% | 2020-03-25 08:00 | 8 | 4 | 100% | 0%
2020-03-25 09:00 | 9 | 4 | 100% | 0% | 2020-03-25 09:00 | 9 | 4 | 100% | 0%
2020-03-25 10:00 | 10 | 4 | 100% | 0% | 2020-03-25 10:00 | 10 | 4 | 100% | 0%
2020-03-25 11:00 | 11 | 4 | 100% | 0% | 2020-03-25 11:00 | 11 | 4 | 100% | 0%
2020-03-25 12:00 | 12 | 4 | 100% | 0% | 2020-03-25 12:00 | 12 | 4 | 100% | 0%
2020-03-25 13:00 | 13 | 4 | 100% | 0% | 2020-03-25 13:00 | 13 | 4 | 100% | 0%
2020-03-25 14:00 | 14 | 4 | 100% | 0% | 2020-03-25 14:00 | 14 | 4 | 100% | 0%
2020-03-25 15:00 | 15 | 4 | 100% | 0% | 2020-03-25 15:00 | 15 | 4 | 100% | 0%
2020-03-25 16:00 | 16 | 4 | 100% | 0% | 2020-03-25 16:00 | 16 | 4 | 100% | 0%
2020-03-25 17:00 | 17 | 4 | 100% | 0% | 2020-03-25 17:00 | 17 | 4 | 100% | 0%
2020-03-25 18:00 | 18 | 4 | 100% | 0% | 2020-03-25 18:00 | 18 | 4 | 100% | 0%
2020-03-25 19:00 | 19 | 4 | 17.14% | 82.86% | 2020-03-25 19:00 | 19 | 4 | 22.86% | 77.14%
2020-03-25 20:00 | 20 | 4 | 0% | 100% | 2020-03-25 20:00 | 20 | 4 | 0% | 100%
2020-03-25 21:00 | 21 | 4 | 0% | 100% | 2020-03-25 21:00 | 21 | 4 | 0% | 100%
2020-03-25 22:00 | 22 | 4 | 0% | 100% | 2020-03-25 22:00 | 22 | 4 | 0% | 100%
2020-03-25 23:00 | 23 | 4 | 0% | 100% | 2020-03-25 23:00 | 23 | 4 | 0% | 100%
2020-03-26 | 0 | 5 | 0% | 100% | 2020-03-26 | 0 | 5 | 0% | 100%
2020-03-26 01:00 | 1 | 5 | 0% | 100% | 2020-03-26 01:00 | 1 | 5 | 0% | 100%
2020-03-26 02:00 | 2 | 5 | 0% | 100% | 2020-03-26 02:00 | 2 | 5 | 0% | 100%
2020-03-26 03:00 | 3 | 5 | 0% | 100% | 2020-03-26 03:00 | 3 | 5 | 0% | 100%
2020-03-26 04:00 | 4 | 5 | 0% | 100% | 2020-03-26 04:00 | 4 | 5 | 0% | 100%
2020-03-26 05:00 | 5 | 5 | 0% | 100% | 2020-03-26 05:00 | 5 | 5 | 0% | 100%
2020-03-26 06:00 | 6 | 5 | 65.71% | 34.29% | 2020-03-26 06:00 | 6 | 5 | 57.14% | 42.86%
2020-03-26 07:00 | 7 | 5 | 100% | 0% | 2020-03-26 07:00 | 7 | 5 | 100% | 0%
2020-03-26 08:00 | 8 | 5 | 100% | 0% | 2020-03-26 08:00 | 8 | 5 | 100% | 0%
2020-03-26 09:00 | 9 | 5 | 100% | 0% | 2020-03-26 09:00 | 9 | 5 | 100% | 0%
2020-03-26 10:00 | 10 | 5 | 100% | 0% | 2020-03-26 10:00 | 10 | 5 | 100% | 0%
2020-03-26 11:00 | 11 | 5 | 100% | 0% | 2020-03-26 11:00 | 11 | 5 | 100% | 0%
2020-03-26 12:00 | 12 | 5 | 100% | 0% | 2020-03-26 12:00 | 12 | 5 | 100% | 0%
2020-03-26 13:00 | 13 | 5 | 100% | 0% | 2020-03-26 13:00 | 13 | 5 | 100% | 0%
2020-03-26 14:00 | 14 | 5 | 100% | 0% | 2020-03-26 14:00 | 14 | 5 | 100% | 0%
2020-03-26 15:00 | 15 | 5 | 100% | 0% | 2020-03-26 15:00 | 15 | 5 | 100% | 0%
2020-03-26 16:00 | 16 | 5 | 100% | 0% | 2020-03-26 16:00 | 16 | 5 | 100% | 0%
2020-03-26 17:00 | 17 | 5 | 100% | 0% | 2020-03-26 17:00 | 17 | 5 | 100% | 0%
2020-03-26 18:00 | 18 | 5 | 100% | 0% | 2020-03-26 18:00 | 18 | 5 | 100% | 0%
2020-03-26 19:00 | 19 | 5 | 17.14% | 82.86% | 2020-03-26 19:00 | 19 | 5 | 22.86% | 77.14%
2020-03-26 20:00 | 20 | 5 | 0% | 100% | 2020-03-26 20:00 | 20 | 5 | 0% | 100%
2020-03-26 21:00 | 21 | 5 | 0% | 100% | 2020-03-26 21:00 | 21 | 5 | 0% | 100%
2020-03-26 22:00 | 22 | 5 | 0% | 100% | 2020-03-26 22:00 | 22 | 5 | 0% | 100%
2020-03-26 23:00 | 23 | 5 | 0% | 100% | - | #VALUE! | #VALUE! | 0% | 100%
- | #VALUE! | #VALUE! | - | - | - | #VALUE! | #VALUE! | - | -
- | #VALUE! | #VALUE! | - | - | - | #VALUE! | #VALUE! | - | -
- | #VALUE! | #VALUE! | - | - | - | #VALUE! | #VALUE! | - | -
- | #VALUE! | #VALUE! | - | - | - | #VALUE! | #VALUE! | - | -
- | #VALUE! | #VALUE! | - | - | - | #VALUE! | #VALUE! | - | -
- | #VALUE! | #VALUE! | - | - | - | #VALUE! | #VALUE! | - | -
- | #VALUE! | #VALUE! | - | - | - | #VALUE! | #VALUE! | - | -
- | #VALUE! | #VALUE! | - | - | - | #VALUE! | #VALUE! | - | -
- | #VALUE! | #VALUE! | - | - | - | #VALUE! | #VALUE! | - | -
- | #VALUE! | #VALUE! | - | - | - | #VALUE! | #VALUE! | - | -
- | #VALUE! | #VALUE! | - | - | - | #VALUE! | #VALUE! | - | -
- | #VALUE! | #VALUE! | - | - | - | #VALUE! | #VALUE! | - | -
- | #VALUE! | #VALUE! | - | - | - | #VALUE! | #VALUE! | - | -
- | #VALUE! | #VALUE! | - | - | - | #VALUE! | #VALUE! | - | -
- | #VALUE! | #VALUE! | - | - | - | #VALUE! | #VALUE! | - | -
- | #VALUE! | #VALUE! | - | - | - | #VALUE! | #VALUE! | - | -
- | #VALUE! | #VALUE! | - | - | - | #VALUE! | #VALUE! | - | -
- | #VALUE! | #VALUE! | - | - | - | #VALUE! | #VALUE! | - | -
- | #VALUE! | #VALUE! | - | - | - | #VALUE! | #VALUE! | - | -
- | #VALUE! | #VALUE! | - | - | - | #VALUE! | #VALUE! | - | -
- | #VALUE! | #VALUE! | - | - | - | #VALUE! | #VALUE! | - | -
- | #VALUE! | #VALUE! | - | - | - | #VALUE! | #VALUE! | - | -
- | #VALUE! | #VALUE! | - | - | - | #VALUE! | #VALUE! | - | -
- | #VALUE! | #VALUE! | - | - | - | #VALUE! | #VALUE! | - | -
- | #VALUE! | #VALUE! | - | - | - | #VALUE! | #VALUE! | - | -
- | #VALUE! | #VALUE! | - | - | - | #VALUE! | #VALUE! | - | -
- | #VALUE! | #VALUE! | - | - | - | #VALUE! | #VALUE! | - | -
- | #VALUE! | #VALUE! | - | - | - | #VALUE! | #VALUE! | - | -
- | #VALUE! | #VALUE! | - | - | - | #VALUE! | #VALUE! | - | -
- | #VALUE! | #VALUE! | - | - | - | #VALUE! | #VALUE! | - | -
- | #VALUE! | #VALUE! | - | - | - | #VALUE! | #VALUE! | - | -
- | #VALUE! | #VALUE! | - | - | - | #VALUE! | #VALUE! | - | -
- | #VALUE! | #VALUE! | - | - | - | #VALUE! | #VALUE! | - | -
- | #VALUE! | #VALUE! | - | - | - | #VALUE! | #VALUE! | - | -
- | #VALUE! | #VALUE! | - | - | - | #VALUE! | #VALUE! | - | -
- | #VALUE! | #VALUE! | - | - | - | #VALUE! | #VALUE! | - | -
- | #VALUE! | #VALUE! | - | - | - | #VALUE! | #VALUE! | - | -
- | #VALUE! | #VALUE! | - | - | - | #VALUE! | #VALUE! | - | -
- | #VALUE! | #VALUE! | - | - | - | #VALUE! | #VALUE! | - | -
- | #VALUE! | #VALUE! | - | - | - | #VALUE! | #VALUE! | - | -
- | #VALUE! | #VALUE! | - | - | - | #VALUE! | #VALUE! | - | -
- | #VALUE! | #VALUE! | - | - | - | #VALUE! | #VALUE! | - | -
- | #VALUE! | #VALUE! | - | - | - | #VALUE! | #VALUE! | - | -
- | #VALUE! | #VALUE! | - | - | - | #VALUE! | #VALUE! | - | -
- | #VALUE! | #VALUE! | - | - | - | #VALUE! | #VALUE! | - | -
- | #VALUE! | #VALUE! | - | - | - | #VALUE! | #VALUE! | - | -
- | #VALUE! | #VALUE! | - | - | - | #VALUE! | #VALUE! | - | -
- | #VALUE! | #VALUE! | - | - | - | #VALUE! | #VALUE! | - | -
- | #VALUE! | #VALUE! | - | - | - | #VALUE! | #VALUE! | - | -
- | #VALUE! | #VALUE! | - | - | - | #VALUE! | #VALUE! | - | -
- | #VALUE! | #VALUE! | - | - | - | #VALUE! | #VALUE! | - | -
- | #VALUE! | #VALUE! | - | - | - | #VALUE! | #VALUE! | - | -
- | #VALUE! | #VALUE! | - | - | - | #VALUE! | #VALUE! | - | -
- | #VALUE! | #VALUE! | - | - | - | #VALUE! | #VALUE! | - | -
- | #VALUE! | #VALUE! | - | - | - | #VALUE! | #VALUE! | - | -
- | #VALUE! | #VALUE! | - | - | - | #VALUE! | #VALUE! | - | -
- | #VALUE! | #VALUE! | - | - | - | #VALUE! | #VALUE! | - | -
- | #VALUE! | #VALUE! | - | - | - | #VALUE! | #VALUE! | - | -
- | #VALUE! | #VALUE! | - | - | - | #VALUE! | #VALUE! | - | -
- | #VALUE! | #VALUE! | - | - | - | #VALUE! | #VALUE! | - | -
- | #VALUE! | #VALUE! | - | - | - | #VALUE! | #VALUE! | - | -
- | #VALUE! | #VALUE! | - | - | - | #VALUE! | #VALUE! | - | -
- | #VALUE! | #VALUE! | - | - | - | #VALUE! | #VALUE! | - | -
- | #VALUE! | #VALUE! | - | - | - | #VALUE! | #VALUE! | - | -
- | #VALUE! | #VALUE! | - | - | - | #VALUE! | #VALUE! | - | -
- | #VALUE! | #VALUE! | - | - | - | #VALUE! | #VALUE! | - | -
- | #VALUE! | #VALUE! | - | - | - | #VALUE! | #VALUE! | - | -
- | #VALUE! | #VALUE! | - | - | - | #VALUE! | #VALUE! | - | -
- | #VALUE! | #VALUE! | - | - | - | #VALUE! | #VALUE! | - | -
- | #VALUE! | #VALUE! | - | - | - | #VALUE! | #VALUE! | - | -
- | #VALUE! | #VALUE! | - | - | - | #VALUE! | #VALUE! | - | -
- | #VALUE! | #VALUE! | - | - | - | #VALUE! | #VALUE! | - | -
- | #VALUE! | #VALUE! | - | - | - | #VALUE! | #VALUE! | - | -
- | #VALUE! | #VALUE! | - | - | - | #VALUE! | #VALUE! | - | -
- | #VALUE! | #VALUE! | - | - | - | #VALUE! | #VALUE! | - | -
- | #VALUE! | #VALUE! | - | - | - | #VALUE! | #VALUE! | - | -
- | #VALUE! | #VALUE! | - | - | - | #VALUE! | #VALUE! | - | -
- | #VALUE! | #VALUE! | - | - | - | #VALUE! | #VALUE! | - | -
- | #VALUE! | #VALUE! | - | - | - | #VALUE! | #VALUE! | - | -
- | #VALUE! | #VALUE! | - | - | - | #VALUE! | #VALUE! | - | -
- | #VALUE! | #VALUE! | - | - | - | #VALUE! | #VALUE! | - | -
- | #VALUE! | #VALUE! | - | - | - | #VALUE! | #VALUE! | - | -
- | #VALUE! | #VALUE! | - | - | - | #VALUE! | #VALUE! | - | -
- | #VALUE! | #VALUE! | - | - | - | #VALUE! | #VALUE! | - | -
- | #VALUE! | #VALUE! | - | - | - | #VALUE! | #VALUE! | - | -
- | #VALUE! | #VALUE! | - | - | - | #VALUE! | #VALUE! | - | -
- | #VALUE! | #VALUE! | - | - | - | #VALUE! | #VALUE! | - | -
- | #VALUE! | #VALUE! | - | - | - | #VALUE! | #VALUE! | - | -
- | #VALUE! | #VALUE! | - | - | - | #VALUE! | #VALUE! | - | -
- | #VALUE! | #VALUE! | - | - | - | #VALUE! | #VALUE! | - | -
- | #VALUE! | #VALUE! | - | - | - | #VALUE! | #VALUE! | - | -
- | #VALUE! | #VALUE! | - | - | - | #VALUE! | #VALUE! | - | -
- | #VALUE! | #VALUE! | - | - | - | #VALUE! | #VALUE! | - | -
- | #VALUE! | #VALUE! | - | - | - | #VALUE! | #VALUE! | - | -
- | #VALUE! | #VALUE! | - | - | - | #VALUE! | #VALUE! | - | -
- | #VALUE! | #VALUE! | - | - | - | #VALUE! | #VALUE! | - | -
- | #VALUE! | #VALUE! | - | - | - | #VALUE! | #VALUE! | - | -
- | #VALUE! | #VALUE! | - | - | - | #VALUE! | #VALUE! | - | -
- | #VALUE! | #VALUE! | - | - | - | #VALUE! | #VALUE! | - | -
- | #VALUE! | #VALUE! | - | - | - | #VALUE! | #VALUE! | - | -
- | #VALUE! | #VALUE! | - | - | - | #VALUE! | #VALUE! | - | -
- | #VALUE! | #VALUE! | - | - | - | #VALUE! | #VALUE! | - | -
- | #VALUE! | #VALUE! | - | - | - | #VALUE! | #VALUE! | - | -
- | #VALUE! | #VALUE! | - | - | - | #VALUE! | #VALUE! | - | -
- | #VALUE! | #VALUE! | - | - | - | #VALUE! | #VALUE! | - | -
- | #VALUE! | #VALUE! | - | - | - | #VALUE! | #VALUE! | - | -
- | #VALUE! | #VALUE! | - | - | - | #VALUE! | #VALUE! | - | -
- | #VALUE! | #VALUE! | - | - | - | #VALUE! | #VALUE! | - | -
- | #VALUE! | #VALUE! | - | - | - | #VALUE! | #VALUE! | - | -
- | #VALUE! | #VALUE! | - | - | - | #VALUE! | #VALUE! | - | -
- | #VALUE! | #VALUE! | - | - | - | #VALUE! | #VALUE! | - | -
- | #VALUE! | #VALUE! | - | - | - | #VALUE! | #VALUE! | - | -
- | #VALUE! | #VALUE! | - | - | - | #VALUE! | #VALUE! | - | -
- | #VALUE! | #VALUE! | - | - | - | #VALUE! | #VALUE! | - | -
- | #VALUE! | #VALUE! | - | - | - | #VALUE! | #VALUE! | - | -
- | #VALUE! | #VALUE! | - | - | - | #VALUE! | #VALUE! | - | -
- | #VALUE! | #VALUE! | - | - | - | #VALUE! | #VALUE! | - | -
- | #VALUE! | #VALUE! | - | - | - | #VALUE! | #VALUE! | - | -
- | #VALUE! | #VALUE! | - | - | - | #VALUE! | #VALUE! | - | -
- | #VALUE! | #VALUE! | - | - | - | #VALUE! | #VALUE! | - | -
- | #VALUE! | #VALUE! | - | - | - | #VALUE! | #VALUE! | - | -
- | #VALUE! | #VALUE! | - | - | - | #VALUE! | #VALUE! | - | -
- | #VALUE! | #VALUE! | - | - | - | #VALUE! | #VALUE! | - | -
- | #VALUE! | #VALUE! | - | - | - | #VALUE! | #VALUE! | - | -
- | #VALUE! | #VALUE! | - | - | - | #VALUE! | #VALUE! | - | -
- | #VALUE! | #VALUE! | - | - | - | #VALUE! | #VALUE! | - | -
- | #VALUE! | #VALUE! | - | - | - | #VALUE! | #VALUE! | - | -
- | #VALUE! | #VALUE! | - | - | - | #VALUE! | #VALUE! | - | -
- | #VALUE! | #VALUE! | - | - | - | #VALUE! | #VALUE! | - | -
- | #VALUE! | #VALUE! | - | - | - | #VALUE! | #VALUE! | - | -
- | #VALUE! | #VALUE! | - | - | - | #VALUE! | #VALUE! | - | -
- | #VALUE! | #VALUE! | - | - | - | #VALUE! | #VALUE! | - | -
- | #VALUE! | #VALUE! | - | - | - | #VALUE! | #VALUE! | - | -
- | #VALUE! | #VALUE! | - | - | - | #VALUE! | #VALUE! | - | -
- | #VALUE! | #VALUE! | - | - | - | #VALUE! | #VALUE! | - | -
- | #VALUE! | #VALUE! | - | - | - | #VALUE! | #VALUE! | - | -
- | #VALUE! | #VALUE! | - | - | - | #VALUE! | #VALUE! | - | -
- | #VALUE! | #VALUE! | - | - | - | #VALUE! | #VALUE! | - | -
- | #VALUE! | #VALUE! | - | - | - | #VALUE! | #VALUE! | - | -
- | #VALUE! | #VALUE! | - | - | - | #VALUE! | #VALUE! | - | -
- | #VALUE! | #VALUE! | - | - | - | #VALUE! | #VALUE! | - | -
- | #VALUE! | #VALUE! | - | - | - | #VALUE! | #VALUE! | - | -
- | #VALUE! | #VALUE! | - | - | - | #VALUE! | #VALUE! | - | -
- | #VALUE! | #VALUE! | - | - | - | #VALUE! | #VALUE! | - | -
- | #VALUE! | #VALUE! | - | - | - | #VALUE! | #VALUE! | - | -
- | #VALUE! | #VALUE! | - | - | - | #VALUE! | #VALUE! | - | -
- | #VALUE! | #VALUE! | - | - | - | #VALUE! | #VALUE! | - | -
- | #VALUE! | #VALUE! | - | - | - | #VALUE! | #VALUE! | - | -
- | #VALUE! | #VALUE! | - | - | - | #VALUE! | #VALUE! | - | -
- | #VALUE! | #VALUE! | - | - | - | #VALUE! | #VALUE! | - | -
- | #VALUE! | #VALUE! | - | - | - | #VALUE! | #VALUE! | - | -
- | #VALUE! | #VALUE! | - | - | - | #VALUE! | #VALUE! | - | -
- | #VALUE! | #VALUE! | - | - | - | #VALUE! | #VALUE! | - | -
- | #VALUE! | #VALUE! | - | - | - | #VALUE! | #VALUE! | - | -
- | #VALUE! | #VALUE! | - | - | - | #VALUE! | #VALUE! | - | -
- | #VALUE! | #VALUE! | - | - | - | #VALUE! | #VALUE! | - | -
- | #VALUE! | #VALUE! | - | - | - | #VALUE! | #VALUE! | - | -
- | #VALUE! | #VALUE! | - | - | - | #VALUE! | #VALUE! | - | -
- | #VALUE! | #VALUE! | - | - | - | #VALUE! | #VALUE! | - | -
- | #VALUE! | #VALUE! | - | - | - | #VALUE! | #VALUE! | - | -
- | #VALUE! | #VALUE! | - | - | - | #VALUE! | #VALUE! | - | -
- | #VALUE! | #VALUE! | - | - | - | #VALUE! | #VALUE! | - | -
- | #VALUE! | #VALUE! | - | - | - | #VALUE! | #VALUE! | - | -
- | #VALUE! | #VALUE! | - | - | - | #VALUE! | #VALUE! | - | -
- | #VALUE! | #VALUE! | - | - | - | #VALUE! | #VALUE! | - | -
- | #VALUE! | #VALUE! | - | - | - | #VALUE! | #VALUE! | - | -
- | #VALUE! | #VALUE! | - | - | - | #VALUE! | #VALUE! | - | -
- | #VALUE! | #VALUE! | - | - | - | #VALUE! | #VALUE! | - | -
- | #VALUE! | #VALUE! | - | - | - | #VALUE! | #VALUE! | - | -
- | #VALUE! | #VALUE! | - | - | - | #VALUE! | #VALUE! | - | -
- | #VALUE! | #VALUE! | - | - | - | #VALUE! | #VALUE! | - | -
- | #VALUE! | #VALUE! | - | - | - | #VALUE! | #VALUE! | - | -
- | #VALUE! | #VALUE! | - | - | - | #VALUE! | #VALUE! | - | -
- | #VALUE! | #VALUE! | - | - | - | #VALUE! | #VALUE! | - | -
- | #VALUE! | #VALUE! | - | - | - | #VALUE! | #VALUE! | - | -
- | #VALUE! | #VALUE! | - | - | - | #VALUE! | #VALUE! | - | -
- | #VALUE! | #VALUE! | - | - | - | #VALUE! | #VALUE! | - | -
- | #VALUE! | #VALUE! | - | - | - | #VALUE! | #VALUE! | - | -
- | #VALUE! | #VALUE! | - | - | - | #VALUE! | #VALUE! | - | -
- | #VALUE! | #VALUE! | - | - | - | #VALUE! | #VALUE! | - | -
- | #VALUE! | #VALUE! | - | - | - | #VALUE! | #VALUE! | - | -
- | #VALUE! | #VALUE! | - | - | - | #VALUE! | #VALUE! | - | -
- | #VALUE! | #VALUE! | - | - | - | #VALUE! | #VALUE! | - | -
- | #VALUE! | #VALUE! | - | - | - | #VALUE! | #VALUE! | - | -
- | #VALUE! | #VALUE! | - | - | - | #VALUE! | #VALUE! | - | -
- | #VALUE! | #VALUE! | - | - | - | #VALUE! | #VALUE! | - | -
- | #VALUE! | #VALUE! | - | - | - | #VALUE! | #VALUE! | - | -
- | #VALUE! | #VALUE! | - | - | - | #VALUE! | #VALUE! | - | -
- | #VALUE! | #VALUE! | - | - | - | #VALUE! | #VALUE! | - | -
- | #VALUE! | #VALUE! | - | - | - | #VALUE! | #VALUE! | - | -
- | #VALUE! | #VALUE! | - | - | - | #VALUE! | #VALUE! | - | -
- | #VALUE! | #VALUE! | - | - | - | #VALUE! | #VALUE! | - | -
- | #VALUE! | #VALUE! | - | - | - | #VALUE! | #VALUE! | - | -
- | #VALUE! | #VALUE! | - | - | - | #VALUE! | #VALUE! | - | -
- | #VALUE! | #VALUE! | - | - | - | #VALUE! | #VALUE! | - | -
- | #VALUE! | #VALUE! | - | - | - | #VALUE! | #VALUE! | - | -
- | #VALUE! | #VALUE! | - | - | - | #VALUE! | #VALUE! | - | -
- | #VALUE! | #VALUE! | - | - | - | #VALUE! | #VALUE! | - | -
- | #VALUE! | #VALUE! | - | - | - | #VALUE! | #VALUE! | - | -
- | #VALUE! | #VALUE! | - | - | - | #VALUE! | #VALUE! | - | -
- | #VALUE! | #VALUE! | - | - | - | #VALUE! | #VALUE! | - | -
- | #VALUE! | #VALUE! | - | - | - | #VALUE! | #VALUE! | - | -
- | #VALUE! | #VALUE! | - | - | - | #VALUE! | #VALUE! | - | -
- | #VALUE! | #VALUE! | - | - | - | #VALUE! | #VALUE! | - | -
- | #VALUE! | #VALUE! | - | - | - | #VALUE! | #VALUE! | - | -
- | #VALUE! | #VALUE! | - | - | - | #VALUE! | #VALUE! | - | -
- | #VALUE! | #VALUE! | - | - | - | #VALUE! | #VALUE! | - | -
- | #VALUE! | #VALUE! | - | - | - | #VALUE! | #VALUE! | - | -
- | #VALUE! | #VALUE! | - | - | - | #VALUE! | #VALUE! | - | -
- | #VALUE! | #VALUE! | - | - | - | #VALUE! | #VALUE! | - | -
- | #VALUE! | #VALUE! | - | - | - | #VALUE! | #VALUE! | - | -
- | #VALUE! | #VALUE! | - | - | - | #VALUE! | #VALUE! | - | -
- | #VALUE! | #VALUE! | - | - | - | #VALUE! | #VALUE! | - | -
- | #VALUE! | #VALUE! | - | - | - | #VALUE! | #VALUE! | - | -
- | #VALUE! | #VALUE! | - | - | - | #VALUE! | #VALUE! | - | -
- | #VALUE! | #VALUE! | - | - | - | #VALUE! | #VALUE! | - | -
- | #VALUE! | #VALUE! | - | - | - | #VALUE! | #VALUE! | - | -
- | #VALUE! | #VALUE! | - | - | - | #VALUE! | #VALUE! | - | -
- | #VALUE! | #VALUE! | - | - | - | #VALUE! | #VALUE! | - | -
- | #VALUE! | #VALUE! | - | - | - | #VALUE! | #VALUE! | - | -
- | #VALUE! | #VALUE! | - | - | - | #VALUE! | #VALUE! | - | -
- | #VALUE! | #VALUE! | - | - | - | #VALUE! | #VALUE! | - | -
- | #VALUE! | #VALUE! | - | - | - | #VALUE! | #VALUE! | - | -
- | #VALUE! | #VALUE! | - | - | - | #VALUE! | #VALUE! | - | -
- | #VALUE! | #VALUE! | - | - | - | #VALUE! | #VALUE! | - | -
- | #VALUE! | #VALUE! | - | - | - | #VALUE! | #VALUE! | - | -
- | #VALUE! | #VALUE! | - | - | - | #VALUE! | #VALUE! | - | -
- | #VALUE! | #VALUE! | - | - | - | #VALUE! | #VALUE! | - | -
- | #VALUE! | #VALUE! | - | - | - | #VALUE! | #VALUE! | - | -
- | #VALUE! | #VALUE! | - | - | - | #VALUE! | #VALUE! | - | -
- | #VALUE! | #VALUE! | - | - | - | #VALUE! | #VALUE! | - | -
- | #VALUE! | #VALUE! | - | - | - | #VALUE! | #VALUE! | - | -
- | #VALUE! | #VALUE! | - | - | - | #VALUE! | #VALUE! | - | -
- | #VALUE! | #VALUE! | - | - | - | #VALUE! | #VALUE! | - | -
- | #VALUE! | #VALUE! | - | - | - | #VALUE! | #VALUE! | - | -
- | #VALUE! | #VALUE! | - | - | - | #VALUE! | #VALUE! | - | -
- | #VALUE! | #VALUE! | - | - | - | #VALUE! | #VALUE! | - | -
- | #VALUE! | #VALUE! | - | - | - | #VALUE! | #VALUE! | - | -
- | #VALUE! | #VALUE! | - | - | - | #VALUE! | #VALUE! | - | -
- | #VALUE! | #VALUE! | - | - | - | #VALUE! | #VALUE! | - | -
- | #VALUE! | #VALUE! | - | - | - | #VALUE! | #VALUE! | - | -
- | #VALUE! | #VALUE! | - | - | - | #VALUE! | #VALUE! | - | -
- | #VALUE! | #VALUE! | - | - | - | #VALUE! | #VALUE! | - | -
- | #VALUE! | #VALUE! | - | - | - | #VALUE! | #VALUE! | - | -
- | #VALUE! | #VALUE! | - | - | - | #VALUE! | #VALUE! | - | -
- | #VALUE! | #VALUE! | - | - | - | #VALUE! | #VALUE! | - | -
- | #VALUE! | #VALUE! | - | - | - | #VALUE! | #VALUE! | - | -
- | #VALUE! | #VALUE! | - | - | - | #VALUE! | #VALUE! | - | -
- | #VALUE! | #VALUE! | - | - | - | #VALUE! | #VALUE! | - | -
- | #VALUE! | #VALUE! | - | - | - | #VALUE! | #VALUE! | - | -
- | #VALUE! | #VALUE! | - | - | - | #VALUE! | #VALUE! | - | -
- | #VALUE! | #VALUE! | - | - | - | #VALUE! | #VALUE! | - | -
- | #VALUE! | #VALUE! | - | - | - | #VALUE! | #VALUE! | - | -
- | #VALUE! | #VALUE! | - | - | - | #VALUE! | #VALUE! | - | -
- | #VALUE! | #VALUE! | - | - | - | #VALUE! | #VALUE! | - | -
- | #VALUE! | #VALUE! | - | - | - | #VALUE! | #VALUE! | - | -
- | #VALUE! | #VALUE! | - | - | - | #VALUE! | #VALUE! | - | -
- | #VALUE! | #VALUE! | - | - | - | #VALUE! | #VALUE! | - | -
- | #VALUE! | #VALUE! | - | - | - | #VALUE! | #VALUE! | - | -
- | #VALUE! | #VALUE! | - | - | - | #VALUE! | #VALUE! | - | -
- | #VALUE! | #VALUE! | - | - | - | #VALUE! | #VALUE! | - | -
- | #VALUE! | #VALUE! | - | - | - | #VALUE! | #VALUE! | - | -
- | #VALUE! | #VALUE! | - | - | - | #VALUE! | #VALUE! | - | -
- | #VALUE! | #VALUE! | - | - | - | #VALUE! | #VALUE! | - | -
- | #VALUE! | #VALUE! | - | - | - | #VALUE! | #VALUE! | - | -
- | #VALUE! | #VALUE! | - | - | - | #VALUE! | #VALUE! | - | -
- | #VALUE! | #VALUE! | - | - | - | #VALUE! | #VALUE! | - | -
- | #VALUE! | #VALUE! | - | - | - | #VALUE! | #VALUE! | - | -
- | #VALUE! | #VALUE! | - | - | - | #VALUE! | #VALUE! | - | -
- | #VALUE! | #VALUE! | - | - | - | #VALUE! | #VALUE! | - | -
- | #VALUE! | #VALUE! | - | - | - | #VALUE! | #VALUE! | - | -
- | #VALUE! | #VALUE! | - | - | - | #VALUE! | #VALUE! | - | -
- | #VALUE! | #VALUE! | - | - | - | #VALUE! | #VALUE! | - | -
- | #VALUE! | #VALUE! | - | - | - | #VALUE! | #VALUE! | - | -
- | #VALUE! | #VALUE! | - | - | - | #VALUE! | #VALUE! | - | -
- | #VALUE! | #VALUE! | - | - | - | #VALUE! | #VALUE! | - | -
- | #VALUE! | #VALUE! | - | - | - | #VALUE! | #VALUE! | - | -
- | #VALUE! | #VALUE! | - | - | - | #VALUE! | #VALUE! | - | -
- | #VALUE! | #VALUE! | - | - | - | #VALUE! | #VALUE! | - | -
- | #VALUE! | #VALUE! | - | - | - | #VALUE! | #VALUE! | - | -
- | #VALUE! | #VALUE! | - | - | - | #VALUE! | #VALUE! | - | -
- | #VALUE! | #VALUE! | - | - | - | #VALUE! | #VALUE! | - | -
- | #VALUE! | #VALUE! | - | - | - | #VALUE! | #VALUE! | - | -
- | #VALUE! | #VALUE! | - | - | - | #VALUE! | #VALUE! | - | -
- | #VALUE! | #VALUE! | - | - | - | #VALUE! | #VALUE! | - | -
- | #VALUE! | #VALUE! | - | - | - | #VALUE! | #VALUE! | - | -
- | #VALUE! | #VALUE! | - | - | - | #VALUE! | #VALUE! | - | -
- | #VALUE! | #VALUE! | - | - | - | #VALUE! | #VALUE! | - | -
- | #VALUE! | #VALUE! | - | - | - | #VALUE! | #VALUE! | - | -
- | #VALUE! | #VALUE! | - | - | - | #VALUE! | #VALUE! | - | -
- | #VALUE! | #VALUE! | - | - | - | #VALUE! | #VALUE! | - | -
- | #VALUE! | #VALUE! | - | - | - | #VALUE! | #VALUE! | - | -
- | #VALUE! | #VALUE! | - | - | - | #VALUE! | #VALUE! | - | -
- | #VALUE! | #VALUE! | - | - | - | #VALUE! | #VALUE! | - | -
- | #VALUE! | #VALUE! | - | - | - | #VALUE! | #VALUE! | - | -
- | #VALUE! | #VALUE! | - | - | - | #VALUE! | #VALUE! | - | -
- | #VALUE! | #VALUE! | - | - | - | #VALUE! | #VALUE! | - | -
- | #VALUE! | #VALUE! | - | - | - | #VALUE! | #VALUE! | - | -
- | #VALUE! | #VALUE! | - | - | - | #VALUE! | #VALUE! | - | -
- | #VALUE! | #VALUE! | - | - | - | #VALUE! | #VALUE! | - | -
- | #VALUE! | #VALUE! | - | - | - | #VALUE! | #VALUE! | - | -
- | #VALUE! | #VALUE! | - | - | - | #VALUE! | #VALUE! | - | -
- | #VALUE! | #VALUE! | - | - | - | #VALUE! | #VALUE! | - | -
- | #VALUE! | #VALUE! | - | - | - | #VALUE! | #VALUE! | - | -
- | #VALUE! | #VALUE! | - | - | - | #VALUE! | #VALUE! | - | -
- | #VALUE! | #VALUE! | - | - | - | #VALUE! | #VALUE! | - | -
- | #VALUE! | #VALUE! | - | - | - | #VALUE! | #VALUE! | - | -
- | #VALUE! | #VALUE! | - | - | - | #VALUE! | #VALUE! | - | -
- | #VALUE! | #VALUE! | - | - | - | #VALUE! | #VALUE! | - | -
- | #VALUE! | #VALUE! | - | - | - | #VALUE! | #VALUE! | - | -
- | #VALUE! | #VALUE! | - | - | - | #VALUE! | #VALUE! | - | -
- | #VALUE! | #VALUE! | - | - | - | #VALUE! | #VALUE! | - | -
- | #VALUE! | #VALUE! | - | - | - | #VALUE! | #VALUE! | - | -
- | #VALUE! | #VALUE! | - | - | - | #VALUE! | #VALUE! | - | -
- | #VALUE! | #VALUE! | - | - | - | #VALUE! | #VALUE! | - | -
- | #VALUE! | #VALUE! | - | - | - | #VALUE! | #VALUE! | - | -
- | #VALUE! | #VALUE! | - | - | - | #VALUE! | #VALUE! | - | -
- | #VALUE! | #VALUE! | - | - | - | #VALUE! | #VALUE! | - | -
- | #VALUE! | #VALUE! | - | - | - | #VALUE! | #VALUE! | - | -
- | #VALUE! | #VALUE! | - | - | - | #VALUE! | #VALUE! | - | -
- | #VALUE! | #VALUE! | - | - | - | #VALUE! | #VALUE! | - | -
- | #VALUE! | #VALUE! | - | - | - | #VALUE! | #VALUE! | - | -
- | #VALUE! | #VALUE! | - | - | - | #VALUE! | #VALUE! | - | -
- | #VALUE! | #VALUE! | - | - | - | #VALUE! | #VALUE! | - | -
- | #VALUE! | #VALUE! | - | - | - | #VALUE! | #VALUE! | - | -
- | #VALUE! | #VALUE! | - | - | - | #VALUE! | #VALUE! | - | -
- | #VALUE! | #VALUE! | - | - | - | #VALUE! | #VALUE! | - | -
- | #VALUE! | #VALUE! | - | - | - | #VALUE! | #VALUE! | - | -
- | #VALUE! | #VALUE! | - | - | - | #VALUE! | #VALUE! | - | -
- | #VALUE! | #VALUE! | - | - | - | #VALUE! | #VALUE! | - | -
- | #VALUE! | #VALUE! | - | - | - | #VALUE! | #VALUE! | - | -
- | #VALUE! | #VALUE! | - | - | - | #VALUE! | #VALUE! | - | -
- | #VALUE! | #VALUE! | - | - | - | #VALUE! | #VALUE! | - | -
- | #VALUE! | #VALUE! | - | - | - | #VALUE! | #VALUE! | - | -
- | #VALUE! | #VALUE! | - | - | - | #VALUE! | #VALUE! | - | -
- | #VALUE! | #VALUE! | - | - | - | #VALUE! | #VALUE! | - | -
- | #VALUE! | #VALUE! | - | - | - | #VALUE! | #VALUE! | - | -
- | #VALUE! | #VALUE! | - | - | - | #VALUE! | #VALUE! | - | -
- | #VALUE! | #VALUE! | - | - | - | #VALUE! | #VALUE! | - | -
- | #VALUE! | #VALUE! | - | - | - | #VALUE! | #VALUE! | - | -
- | #VALUE! | #VALUE! | - | - | - | #VALUE! | #VALUE! | - | -
- | #VALUE! | #VALUE! | - | - | - | #VALUE! | #VALUE! | - | -
- | #VALUE! | #VALUE! | - | - | - | #VALUE! | #VALUE! | - | -
- | #VALUE! | #VALUE! | - | - | - | #VALUE! | #VALUE! | - | -
- | #VALUE! | #VALUE! | - | - | - | #VALUE! | #VALUE! | - | -
- | #VALUE! | #VALUE! | - | - | - | #VALUE! | #VALUE! | - | -
- | #VALUE! | #VALUE! | - | - | - | #VALUE! | #VALUE! | - | -
- | #VALUE! | #VALUE! | - | - | - | #VALUE! | #VALUE! | - | -
- | #VALUE! | #VALUE! | - | - | - | #VALUE! | #VALUE! | - | -
- | #VALUE! | #VALUE! | - | - | - | #VALUE! | #VALUE! | - | -
- | #VALUE! | #VALUE! | - | - | - | #VALUE! | #VALUE! | - | -
- | #VALUE! | #VALUE! | - | - | - | #VALUE! | #VALUE! | - | -
- | #VALUE! | #VALUE! | - | - | - | #VALUE! | #VALUE! | - | -
- | #VALUE! | #VALUE! | - | - | - | #VALUE! | #VALUE! | - | -
- | #VALUE! | #VALUE! | - | - | - | #VALUE! | #VALUE! | - | -
- | #VALUE! | #VALUE! | - | - | - | #VALUE! | #VALUE! | - | -
- | #VALUE! | #VALUE! | - | - | - | #VALUE! | #VALUE! | - | -
- | #VALUE! | #VALUE! | - | - | - | #VALUE! | #VALUE! | - | -
- | #VALUE! | #VALUE! | - | - | - | #VALUE! | #VALUE! | - | -
- | #VALUE! | #VALUE! | - | - | - | #VALUE! | #VALUE! | - | -
- | #VALUE! | #VALUE! | - | - | - | #VALUE! | #VALUE! | - | -
- | #VALUE! | #VALUE! | - | - | - | #VALUE! | #VALUE! | - | -
- | #VALUE! | #VALUE! | - | - | - | #VALUE! | #VALUE! | - | -
- | #VALUE! | #VALUE! | - | - | - | #VALUE! | #VALUE! | - | -
- | #VALUE! | #VALUE! | - | - | - | #VALUE! | #VALUE! | - | -
- | #VALUE! | #VALUE! | - | - | - | #VALUE! | #VALUE! | - | -
- | #VALUE! | #VALUE! | - | - | - | #VALUE! | #VALUE! | - | -
- | #VALUE! | #VALUE! | - | - | - | #VALUE! | #VALUE! | - | -
- | #VALUE! | #VALUE! | - | - | - | #VALUE! | #VALUE! | - | -
- | #VALUE! | #VALUE! | - | - | - | #VALUE! | #VALUE! | - | -
- | #VALUE! | #VALUE! | - | - | - | #VALUE! | #VALUE! | - | -
- | #VALUE! | #VALUE! | - | - | - | #VALUE! | #VALUE! | - | -
- | #VALUE! | #VALUE! | - | - | - | #VALUE! | #VALUE! | - | -
- | #VALUE! | #VALUE! | - | - | - | #VALUE! | #VALUE! | - | -
- | #VALUE! | #VALUE! | - | - | - | #VALUE! | #VALUE! | - | -
- | #VALUE! | #VALUE! | - | - | - | #VALUE! | #VALUE! | - | -
- | #VALUE! | #VALUE! | - | - | - | #VALUE! | #VALUE! | - | -
- | #VALUE! | #VALUE! | - | - | - | #VALUE! | #VALUE! | - | -
- | #VALUE! | #VALUE! | - | - | - | #VALUE! | #VALUE! | - | -
- | #VALUE! | #VALUE! | - | - | - | #VALUE! | #VALUE! | - | -
- | #VALUE! | #VALUE! | - | - | - | #VALUE! | #VALUE! | - | -
- | #VALUE! | #VALUE! | - | - | - | #VALUE! | #VALUE! | - | -
- | #VALUE! | #VALUE! | - | - | - | #VALUE! | #VALUE! | - | -
- | #VALUE! | #VALUE! | - | - | - | #VALUE! | #VALUE! | - | -
- | #VALUE! | #VALUE! | - | - | - | #VALUE! | #VALUE! | - | -
- | #VALUE! | #VALUE! | - | - | - | #VALUE! | #VALUE! | - | -
- | #VALUE! | #VALUE! | - | - | - | #VALUE! | #VALUE! | - | -
- | #VALUE! | #VALUE! | - | - | - | #VALUE! | #VALUE! | - | -
- | #VALUE! | #VALUE! | - | - | - | #VALUE! | #VALUE! | - | -
- | #VALUE! | #VALUE! | - | - | - | #VALUE! | #VALUE! | - | -
- | #VALUE! | #VALUE! | - | - | - | #VALUE! | #VALUE! | - | -
- | #VALUE! | #VALUE! | - | - | - | #VALUE! | #VALUE! | - | -
- | #VALUE! | #VALUE! | - | - | - | #VALUE! | #VALUE! | - | -
- | #VALUE! | #VALUE! | - | - | - | #VALUE! | #VALUE! | - | -
- | #VALUE! | #VALUE! | - | - | - | #VALUE! | #VALUE! | - | -
- | #VALUE! | #VALUE! | - | - | - | #VALUE! | #VALUE! | - | -
- | #VALUE! | #VALUE! | - | - | - | #VALUE! | #VALUE! | - | -
- | #VALUE! | #VALUE! | - | - | - | #VALUE! | #VALUE! | - | -
- | #VALUE! | #VALUE! | - | - | - | #VALUE! | #VALUE! | - | -
- | #VALUE! | #VALUE! | - | - | - | #VALUE! | #VALUE! | - | -
- | #VALUE! | #VALUE! | - | - | - | #VALUE! | #VALUE! | - | -
- | #VALUE! | #VALUE! | - | - | - | #VALUE! | #VALUE! | - | -
- | #VALUE! | #VALUE! | - | - | - | #VALUE! | #VALUE! | - | -
- | #VALUE! | #VALUE! | - | - | - | #VALUE! | #VALUE! | - | -
- | #VALUE! | #VALUE! | - | - | - | #VALUE! | #VALUE! | - | -
- | #VALUE! | #VALUE! | - | - | - | #VALUE! | #VALUE! | - | -
- | #VALUE! | #VALUE! | - | - | - | #VALUE! | #VALUE! | - | -
- | #VALUE! | #VALUE! | - | - | - | #VALUE! | #VALUE! | - | -
- | #VALUE! | #VALUE! | - | - | - | #VALUE! | #VALUE! | - | -
- | #VALUE! | #VALUE! | - | - | - | #VALUE! | #VALUE! | - | -
- | #VALUE! | #VALUE! | - | - | - | #VALUE! | #VALUE! | - | -
- | #VALUE! | #VALUE! | - | - | - | #VALUE! | #VALUE! | - | -
- | #VALUE! | #VALUE! | - | - | - | #VALUE! | #VALUE! | - | -
- | #VALUE! | #VALUE! | - | - | - | #VALUE! | #VALUE! | - | -
- | #VALUE! | #VALUE! | - | - | - | #VALUE! | #VALUE! | - | -
- | #VALUE! | #VALUE! | - | - | - | #VALUE! | #VALUE! | - | -
- | #VALUE! | #VALUE! | - | - | - | #VALUE! | #VALUE! | - | -
- | #VALUE! | #VALUE! | - | - | - | #VALUE! | #VALUE! | - | -
- | #VALUE! | #VALUE! | - | - | - | #VALUE! | #VALUE! | - | -
- | #VALUE! | #VALUE! | - | - | - | #VALUE! | #VALUE! | - | -
- | #VALUE! | #VALUE! | - | - | - | #VALUE! | #VALUE! | - | -
- | #VALUE! | #VALUE! | - | - | - | #VALUE! | #VALUE! | - | -
- | #VALUE! | #VALUE! | - | - | - | #VALUE! | #VALUE! | - | -
- | #VALUE! | #VALUE! | - | - | - | #VALUE! | #VALUE! | - | -
- | #VALUE! | #VALUE! | - | - | - | #VALUE! | #VALUE! | - | -
- | #VALUE! | #VALUE! | - | - | - | #VALUE! | #VALUE! | - | -
- | #VALUE! | #VALUE! | - | - | - | #VALUE! | #VALUE! | - | -
- | #VALUE! | #VALUE! | - | - | - | #VALUE! | #VALUE! | - | -
- | #VALUE! | #VALUE! | - | - | - | #VALUE! | #VALUE! | - | -
- | #VALUE! | #VALUE! | - | - | - | #VALUE! | #VALUE! | - | -
- | #VALUE! | #VALUE! | - | - | - | #VALUE! | #VALUE! | - | -
- | #VALUE! | #VALUE! | - | - | - | #VALUE! | #VALUE! | - | -
- | #VALUE! | #VALUE! | - | - | - | #VALUE! | #VALUE! | - | -
- | #VALUE! | #VALUE! | - | - | - | #VALUE! | #VALUE! | - | -
- | #VALUE! | #VALUE! | - | - | - | #VALUE! | #VALUE! | - | -
- | #VALUE! | #VALUE! | - | - | - | #VALUE! | #VALUE! | - | -
- | #VALUE! | #VALUE! | - | - | - | #VALUE! | #VALUE! | - | -
- | #VALUE! | #VALUE! | - | - | - | #VALUE! | #VALUE! | - | -
- | #VALUE! | #VALUE! | - | - | - | #VALUE! | #VALUE! | - | -
- | #VALUE! | #VALUE! | - | - | - | #VALUE! | #VALUE! | - | -
- | #VALUE! | #VALUE! | - | - | - | #VALUE! | #VALUE! | - | -
- | #VALUE! | #VALUE! | - | - | - | #VALUE! | #VALUE! | - | -
- | #VALUE! | #VALUE! | - | - | - | #VALUE! | #VALUE! | - | -
- | #VALUE! | #VALUE! | - | - | - | #VALUE! | #VALUE! | - | -
- | #VALUE! | #VALUE! | - | - | - | #VALUE! | #VALUE! | - | -
- | #VALUE! | #VALUE! | - | - | - | #VALUE! | #VALUE! | - | -
- | #VALUE! | #VALUE! | - | - | - | #VALUE! | #VALUE! | - | -
- | #VALUE! | #VALUE! | - | - | - | #VALUE! | #VALUE! | - | -
- | #VALUE! | #VALUE! | - | - | - | #VALUE! | #VALUE! | - | -
- | #VALUE! | #VALUE! | - | - | - | #VALUE! | #VALUE! | - | -
- | #VALUE! | #VALUE! | - | - | - | #VALUE! | #VALUE! | - | -
- | #VALUE! | #VALUE! | - | - | - | #VALUE! | #VALUE! | - | -
- | #VALUE! | #VALUE! | - | - | - | #VALUE! | #VALUE! | - | -
- | #VALUE! | #VALUE! | - | - | - | #VALUE! | #VALUE! | - | -
- | #VALUE! | #VALUE! | - | - | - | #VALUE! | #VALUE! | - | -
- | #VALUE! | #VALUE! | - | - | - | #VALUE! | #VALUE! | - | -
- | #VALUE! | #VALUE! | - | - | - | #VALUE! | #VALUE! | - | -
- | #VALUE! | #VALUE! | - | - | - | #VALUE! | #VALUE! | - | -
- | #VALUE! | #VALUE! | - | - | - | #VALUE! | #VALUE! | - | -
- | #VALUE! | #VALUE! | - | - | - | #VALUE! | #VALUE! | - | -
- | #VALUE! | #VALUE! | - | - | - | #VALUE! | #VALUE! | - | -
- | #VALUE! | #VALUE! | - | - | - | #VALUE! | #VALUE! | - | -
- | #VALUE! | #VALUE! | - | - | - | #VALUE! | #VALUE! | - | -
- | #VALUE! | #VALUE! | - | - | - | #VALUE! | #VALUE! | - | -
- | #VALUE! | #VALUE! | - | - | - | #VALUE! | #VALUE! | - | -
- | #VALUE! | #VALUE! | - | - | - | #VALUE! | #VALUE! | - | -
- | #VALUE! | #VALUE! | - | - | - | #VALUE! | #VALUE! | - | -
- | #VALUE! | #VALUE! | - | - | - | #VALUE! | #VALUE! | - | -
- | #VALUE! | #VALUE! | - | - | - | #VALUE! | #VALUE! | - | -
- | #VALUE! | #VALUE! | - | - | - | #VALUE! | #VALUE! | - | -
- | #VALUE! | #VALUE! | - | - | - | #VALUE! | #VALUE! | - | -
- | #VALUE! | #VALUE! | - | - | - | #VALUE! | #VALUE! | - | -
- | #VALUE! | #VALUE! | - | - | - | #VALUE! | #VALUE! | - | -
- | #VALUE! | #VALUE! | - | - | - | #VALUE! | #VALUE! | - | -
- | #VALUE! | #VALUE! | - | - | - | #VALUE! | #VALUE! | - | -
- | #VALUE! | #VALUE! | - | - | - | #VALUE! | #VALUE! | - | -
- | #VALUE! | #VALUE! | - | - | - | #VALUE! | #VALUE! | - | -
- | #VALUE! | #VALUE! | - | - | - | #VALUE! | #VALUE! | - | -
- | #VALUE! | #VALUE! | - | - | - | #VALUE! | #VALUE! | - | -
- | #VALUE! | #VALUE! | - | - | - | #VALUE! | #VALUE! | - | -
- | #VALUE! | #VALUE! | - | - | - | #VALUE! | #VALUE! | - | -
- | #VALUE! | #VALUE! | - | - | - | #VALUE! | #VALUE! | - | -
- | #VALUE! | #VALUE! | - | - | - | #VALUE! | #VALUE! | - | -
- | #VALUE! | #VALUE! | - | - | - | #VALUE! | #VALUE! | - | -
- | #VALUE! | #VALUE! | - | - | - | #VALUE! | #VALUE! | - | -
- | #VALUE! | #VALUE! | - | - | - | #VALUE! | #VALUE! | - | -
- | #VALUE! | #VALUE! | - | - | - | #VALUE! | #VALUE! | - | -
- | #VALUE! | #VALUE! | - | - | - | #VALUE! | #VALUE! | - | -
- | #VALUE! | #VALUE! | - | - | - | #VALUE! | #VALUE! | - | -
- | #VALUE! | #VALUE! | - | - | - | #VALUE! | #VALUE! | - | -
- | #VALUE! | #VALUE! | - | - | - | #VALUE! | #VALUE! | - | -
- | #VALUE! | #VALUE! | - | - | - | #VALUE! | #VALUE! | - | -
- | #VALUE! | #VALUE! | - | - | - | #VALUE! | #VALUE! | - | -
- | #VALUE! | #VALUE! | - | - | - | #VALUE! | #VALUE! | - | -
- | #VALUE! | #VALUE! | - | - | - | #VALUE! | #VALUE! | - | -
- | #VALUE! | #VALUE! | - | - | - | #VALUE! | #VALUE! | - | -
- | #VALUE! | #VALUE! | - | - | - | #VALUE! | #VALUE! | - | -
- | #VALUE! | #VALUE! | - | - | - | #VALUE! | #VALUE! | - | -
- | #VALUE! | #VALUE! | - | - | - | #VALUE! | #VALUE! | - | -
- | #VALUE! | #VALUE! | - | - | - | #VALUE! | #VALUE! | - | -
- | #VALUE! | #VALUE! | - | - | - | #VALUE! | #VALUE! | - | -
- | #VALUE! | #VALUE! | - | - | - | #VALUE! | #VALUE! | - | -
- | #VALUE! | #VALUE! | - | - | - | #VALUE! | #VALUE! | - | -
- | #VALUE! | #VALUE! | - | - | - | #VALUE! | #VALUE! | - | -
- | #VALUE! | #VALUE! | - | - | - | #VALUE! | #VALUE! | - | -
- | #VALUE! | #VALUE! | - | - | - | #VALUE! | #VALUE! | - | -
- | #VALUE! | #VALUE! | - | - | - | #VALUE! | #VALUE! | - | -
- | #VALUE! | #VALUE! | - | - | - | #VALUE! | #VALUE! | - | -
- | #VALUE! | #VALUE! | - | - | - | #VALUE! | #VALUE! | - | -
- | #VALUE! | #VALUE! | - | - | - | #VALUE! | #VALUE! | - | -
- | #VALUE! | #VALUE! | - | - | - | #VALUE! | #VALUE! | - | -
- | #VALUE! | #VALUE! | - | - | - | #VALUE! | #VALUE! | - | -
- | #VALUE! | #VALUE! | - | - | - | #VALUE! | #VALUE! | - | -
- | #VALUE! | #VALUE! | - | - | - | #VALUE! | #VALUE! | - | -
- | #VALUE! | #VALUE! | - | - | - | #VALUE! | #VALUE! | - | -
- | #VALUE! | #VALUE! | - | - | - | #VALUE! | #VALUE! | - | -
- | #VALUE! | #VALUE! | - | - | - | #VALUE! | #VALUE! | - | -
- | #VALUE! | #VALUE! | - | - | - | #VALUE! | #VALUE! | - | -
- | #VALUE! | #VALUE! | - | - | - | #VALUE! | #VALUE! | - | -
- | #VALUE! | #VALUE! | - | - | - | #VALUE! | #VALUE! | - | -
- | #VALUE! | #VALUE! | - | - | - | #VALUE! | #VALUE! | - | -
- | #VALUE! | #VALUE! | - | - | - | #VALUE! | #VALUE! | - | -
- | #VALUE! | #VALUE! | - | - | - | #VALUE! | #VALUE! | - | -
- | #VALUE! | #VALUE! | - | - | - | #VALUE! | #VALUE! | - | -
- | #VALUE! | #VALUE! | - | - | - | #VALUE! | #VALUE! | - | -
- | #VALUE! | #VALUE! | - | - | - | #VALUE! | #VALUE! | - | -
- | #VALUE! | #VALUE! | - | - | - | #VALUE! | #VALUE! | - | -
- | #VALUE! | #VALUE! | - | - | - | #VALUE! | #VALUE! | - | -
- | #VALUE! | #VALUE! | - | - | - | #VALUE! | #VALUE! | - | -
- | #VALUE! | #VALUE! | - | - | - | #VALUE! | #VALUE! | - | -
- | #VALUE! | #VALUE! | - | - | - | #VALUE! | #VALUE! | - | -
- | #VALUE! | #VALUE! | - | - | - | #VALUE! | #VALUE! | - | -
- | #VALUE! | #VALUE! | - | - | - | #VALUE! | #VALUE! | - | -
- | #VALUE! | #VALUE! | - | - | - | #VALUE! | #VALUE! | - | -
- | #VALUE! | #VALUE! | - | - | - | #VALUE! | #VALUE! | - | -
- | #VALUE! | #VALUE! | - | - | - | #VALUE! | #VALUE! | - | -
- | #VALUE! | #VALUE! | - | - | - | #VALUE! | #VALUE! | - | -
- | #VALUE! | #VALUE! | - | - | - | #VALUE! | #VALUE! | - | -
- | #VALUE! | #VALUE! | - | - | - | #VALUE! | #VALUE! | - | -
- | #VALUE! | #VALUE! | - | - | - | #VALUE! | #VALUE! | - | -
- | #VALUE! | #VALUE! | - | - | - | #VALUE! | #VALUE! | - | -
- | #VALUE! | #VALUE! | - | - | - | #VALUE! | #VALUE! | - | -
- | #VALUE! | #VALUE! | - | - | - | #VALUE! | #VALUE! | - | -
- | #VALUE! | #VALUE! | - | - | - | #VALUE! | #VALUE! | - | -
- | #VALUE! | #VALUE! | - | - | - | #VALUE! | #VALUE! | - | -
- | #VALUE! | #VALUE! | - | - | - | #VALUE! | #VALUE! | - | -
- | #VALUE! | #VALUE! | - | - | - | #VALUE! | #VALUE! | - | -
- | #VALUE! | #VALUE! | - | - | - | #VALUE! | #VALUE! | - | -
- | #VALUE! | #VALUE! | - | - | - | #VALUE! | #VALUE! | - | -
- | #VALUE! | #VALUE! | - | - | - | #VALUE! | #VALUE! | - | -
- | #VALUE! | #VALUE! | - | - | - | #VALUE! | #VALUE! | - | -
- | #VALUE! | #VALUE! | - | - | - | #VALUE! | #VALUE! | - | -
- | #VALUE! | #VALUE! | - | - | - | #VALUE! | #VALUE! | - | -
- | #VALUE! | #VALUE! | - | - | - | #VALUE! | #VALUE! | - | -
- | #VALUE! | #VALUE! | - | - | - | #VALUE! | #VALUE! | - | -
- | #VALUE! | #VALUE! | - | - | - | #VALUE! | #VALUE! | - | -
- | #VALUE! | #VALUE! | - | - | - | #VALUE! | #VALUE! | - | -
- | #VALUE! | #VALUE! | - | - | - | #VALUE! | #VALUE! | - | -
- | #VALUE! | #VALUE! | - | - | - | #VALUE! | #VALUE! | - | -
- | #VALUE! | #VALUE! | - | - | - | #VALUE! | #VALUE! | - | -
- | #VALUE! | #VALUE! | - | - | - | #VALUE! | #VALUE! | - | -
- | #VALUE! | #VALUE! | - | - | - | #VALUE! | #VALUE! | - | -
- | #VALUE! | #VALUE! | - | - | - | #VALUE! | #VALUE! | - | -
- | #VALUE! | #VALUE! | - | - | - | #VALUE! | #VALUE! | - | -
- | #VALUE! | #VALUE! | - | - | - | #VALUE! | #VALUE! | - | -
- | #VALUE! | #VALUE! | - | - | - | #VALUE! | #VALUE! | - | -
- | #VALUE! | #VALUE! | - | - | - | #VALUE! | #VALUE! | - | -
- | #VALUE! | #VALUE! | - | - | - | #VALUE! | #VALUE! | - | -
- | #VALUE! | #VALUE! | - | - | - | #VALUE! | #VALUE! | - | -
- | #VALUE! | #VALUE! | - | - | - | #VALUE! | #VALUE! | - | -
- | #VALUE! | #VALUE! | - | - | - | #VALUE! | #VALUE! | - | -
- | #VALUE! | #VALUE! | - | - | - | #VALUE! | #VALUE! | - | -
- | #VALUE! | #VALUE! | - | - | - | #VALUE! | #VALUE! | - | -
- | #VALUE! | #VALUE! | - | - | - | #VALUE! | #VALUE! | - | -
- | #VALUE! | #VALUE! | - | - | - | #VALUE! | #VALUE! | - | -
- | #VALUE! | #VALUE! | - | - | - | #VALUE! | #VALUE! | - | -
- | #VALUE! | #VALUE! | - | - | - | #VALUE! | #VALUE! | - | -
- | #VALUE! | #VALUE! | - | - | - | #VALUE! | #VALUE! | - | -
- | #VALUE! | #VALUE! | - | - | - | #VALUE! | #VALUE! | - | -
- | #VALUE! | #VALUE! | - | - | - | #VALUE! | #VALUE! | - | -
- | #VALUE! | #VALUE! | - | - | - | #VALUE! | #VALUE! | - | -
- | #VALUE! | #VALUE! | - | - | - | #VALUE! | #VALUE! | - | -
- | #VALUE! | #VALUE! | - | - | - | #VALUE! | #VALUE! | - | -
- | #VALUE! | #VALUE! | - | - | - | #VALUE! | #VALUE! | - | -
- | #VALUE! | #VALUE! | - | - | - | #VALUE! | #VALUE! | - | -
- | #VALUE! | #VALUE! | - | - | - | #VALUE! | #VALUE! | - | -
- | #VALUE! | #VALUE! | - | - | - | #VALUE! | #VALUE! | - | -
- | #VALUE! | #VALUE! | - | - | - | #VALUE! | #VALUE! | - | -
- | #VALUE! | #VALUE! | - | - | - | #VALUE! | #VALUE! | - | -
- | #VALUE! | #VALUE! | - | - | - | #VALUE! | #VALUE! | - | -
- | #VALUE! | #VALUE! | - | - | - | #VALUE! | #VALUE! | - | -
- | #VALUE! | #VALUE! | - | - | - | #VALUE! | #VALUE! | - | -
- | #VALUE! | #VALUE! | - | - | - | #VALUE! | #VALUE! | - | -
- | #VALUE! | #VALUE! | - | - | - | #VALUE! | #VALUE! | - | -
- | #VALUE! | #VALUE! | - | - | - | #VALUE! | #VALUE! | - | -
- | #VALUE! | #VALUE! | - | - | - | #VALUE! | #VALUE! | - | -
- | #VALUE! | #VALUE! | - | - | - | #VALUE! | #VALUE! | - | -
- | #VALUE! | #VALUE! | - | - | - | #VALUE! | #VALUE! | - | -
- | #VALUE! | #VALUE! | - | - | - | #VALUE! | #VALUE! | - | -
- | #VALUE! | #VALUE! | - | - | - | #VALUE! | #VALUE! | - | -
- | #VALUE! | #VALUE! | - | - | - | #VALUE! | #VALUE! | - | -
- | #VALUE! | #VALUE! | - | - | - | #VALUE! | #VALUE! | - | -
- | #VALUE! | #VALUE! | - | - | - | #VALUE! | #VALUE! | - | -
- | #VALUE! | #VALUE! | - | - | - | #VALUE! | #VALUE! | - | -
- | #VALUE! | #VALUE! | - | - | - | #VALUE! | #VALUE! | - | -
- | #VALUE! | #VALUE! | - | - | - | #VALUE! | #VALUE! | - | -
- | #VALUE! | #VALUE! | - | - | - | #VALUE! | #VALUE! | - | -
- | #VALUE! | #VALUE! | - | - | - | #VALUE! | #VALUE! | - | -
- | #VALUE! | #VALUE! | - | - | - | #VALUE! | #VALUE! | - | -
- | #VALUE! | #VALUE! | - | - | - | #VALUE! | #VALUE! | - | -
- | #VALUE! | #VALUE! | - | - | - | #VALUE! | #VALUE! | - | -
- | #VALUE! | #VALUE! | - | - | - | #VALUE! | #VALUE! | - | -
- | #VALUE! | #VALUE! | - | - | - | #VALUE! | #VALUE! | - | -
- | #VALUE! | #VALUE! | - | - | - | #VALUE! | #VALUE! | - | -
- | #VALUE! | #VALUE! | - | - | - | #VALUE! | #VALUE! | - | -
- | #VALUE! | #VALUE! | - | - | - | #VALUE! | #VALUE! | - | -
- | #VALUE! | #VALUE! | - | - | - | #VALUE! | #VALUE! | - | -
- | #VALUE! | #VALUE! | - | - | - | #VALUE! | #VALUE! | - | -
- | #VALUE! | #VALUE! | - | - | - | #VALUE! | #VALUE! | - | -
- | #VALUE! | #VALUE! | - | - | - | #VALUE! | #VALUE! | - | -
- | #VALUE! | #VALUE! | - | - | - | #VALUE! | #VALUE! | - | -
- | #VALUE! | #VALUE! | - | - | - | #VALUE! | #VALUE! | - | -
- | #VALUE! | #VALUE! | - | - | - | #VALUE! | #VALUE! | - | -
- | #VALUE! | #VALUE! | - | - | - | #VALUE! | #VALUE! | - | -
- | #VALUE! | #VALUE! | - | - | - | #VALUE! | #VALUE! | - | -
- | #VALUE! | #VALUE! | - | - | - | #VALUE! | #VALUE! | - | -
- | #VALUE! | #VALUE! | - | - | - | #VALUE! | #VALUE! | - | -
- | #VALUE! | #VALUE! | - | - | - | #VALUE! | #VALUE! | - | -
- | #VALUE! | #VALUE! | - | - | - | #VALUE! | #VALUE! | - | -
- | #VALUE! | #VALUE! | - | - | - | #VALUE! | #VALUE! | - | -
- | #VALUE! | #VALUE! | - | - | - | #VALUE! | #VALUE! | - | -
- | #VALUE! | #VALUE! | - | - | - | #VALUE! | #VALUE! | - | -
- | #VALUE! | #VALUE! | - | - | - | #VALUE! | #VALUE! | - | -
- | #VALUE! | #VALUE! | - | - | - | #VALUE! | #VALUE! | - | -
- | #VALUE! | #VALUE! | - | - | - | #VALUE! | #VALUE! | - | -
- | #VALUE! | #VALUE! | - | - | - | #VALUE! | #VALUE! | - | -
- | #VALUE! | #VALUE! | - | - | - | #VALUE! | #VALUE! | - | -
- | #VALUE! | #VALUE! | - | - | - | #VALUE! | #VALUE! | - | -
- | #VALUE! | #VALUE! | - | - | - | #VALUE! | #VALUE! | - | -
- | #VALUE! | #VALUE! | - | - | - | #VALUE! | #VALUE! | - | -
- | #VALUE! | #VALUE! | - | - | - | #VALUE! | #VALUE! | - | -
- | #VALUE! | #VALUE! | - | - | - | #VALUE! | #VALUE! | - | -
- | #VALUE! | #VALUE! | - | - | - | #VALUE! | #VALUE! | - | -
- | #VALUE! | #VALUE! | - | - | - | #VALUE! | #VALUE! | - | -
- | #VALUE! | #VALUE! | - | - | - | #VALUE! | #VALUE! | - | -
- | #VALUE! | #VALUE! | - | - | - | #VALUE! | #VALUE! | - | -
- | #VALUE! | #VALUE! | - | - | - | #VALUE! | #VALUE! | - | -
- | #VALUE! | #VALUE! | - | - | - | #VALUE! | #VALUE! | - | -
- | #VALUE! | #VALUE! | - | - | - | #VALUE! | #VALUE! | - | -
- | #VALUE! | #VALUE! | - | - | - | #VALUE! | #VALUE! | - | -
- | #VALUE! | #VALUE! | - | - | - | #VALUE! | #VALUE! | - | -
- | #VALUE! | #VALUE! | - | - | - | #VALUE! | #VALUE! | - | -
- | #VALUE! | #VALUE! | - | - | - | #VALUE! | #VALUE! | - | -
- | #VALUE! | #VALUE! | - | - | - | #VALUE! | #VALUE! | - | -
- | #VALUE! | #VALUE! | - | - | - | #VALUE! | #VALUE! | - | -
- | #VALUE! | #VALUE! | - | - | - | #VALUE! | #VALUE! | - | -
- | #VALUE! | #VALUE! | - | - | - | #VALUE! | #VALUE! | - | -
- | #VALUE! | #VALUE! | - | - | - | #VALUE! | #VALUE! | - | -
- | #VALUE! | #VALUE! | - | - | - | #VALUE! | #VALUE! | - | -
- | #VALUE! | #VALUE! | - | - | - | #VALUE! | #VALUE! | - | -
- | #VALUE! | #VALUE! | - | - | - | #VALUE! | #VALUE! | - | -
- | #VALUE! | #VALUE! | - | - | - | #VALUE! | #VALUE! | - | -
- | #VALUE! | #VALUE! | - | - | - | #VALUE! | #VALUE! | - | -
- | #VALUE! | #VALUE! | - | - | - | #VALUE! | #VALUE! | - | -
- | #VALUE! | #VALUE! | - | - | - | #VALUE! | #VALUE! | - | -
- | #VALUE! | #VALUE! | - | - | - | #VALUE! | #VALUE! | - | -
- | #VALUE! | #VALUE! | - | - | - | #VALUE! | #VALUE! | - | -
- | #VALUE! | #VALUE! | - | - | - | #VALUE! | #VALUE! | - | -
- | #VALUE! | #VALUE! | - | - | - | #VALUE! | #VALUE! | - | -
- | #VALUE! | #VALUE! | - | - | - | #VALUE! | #VALUE! | - | -
- | #VALUE! | #VALUE! | - | - | - | #VALUE! | #VALUE! | - | -
- | #VALUE! | #VALUE! | - | - | - | #VALUE! | #VALUE! | - | -
- | #VALUE! | #VALUE! | - | - | - | #VALUE! | #VALUE! | - | -
- | #VALUE! | #VALUE! | - | - | - | #VALUE! | #VALUE! | - | -
- | #VALUE! | #VALUE! | - | - | - | #VALUE! | #VALUE! | - | -
- | #VALUE! | #VALUE! | - | - | - | #VALUE! | #VALUE! | - | -
- | #VALUE! | #VALUE! | - | - | - | #VALUE! | #VALUE! | - | -
- | #VALUE! | #VALUE! | - | - | - | #VALUE! | #VALUE! | - | -
- | #VALUE! | #VALUE! | - | - | - | #VALUE! | #VALUE! | - | -
- | #VALUE! | #VALUE! | - | - | - | #VALUE! | #VALUE! | - | -
- | #VALUE! | #VALUE! | - | - | - | #VALUE! | #VALUE! | - | -
- | #VALUE! | #VALUE! | - | - | - | #VALUE! | #VALUE! | - | -
- | #VALUE! | #VALUE! | - | - | - | #VALUE! | #VALUE! | - | -
- | #VALUE! | #VALUE! | - | - | - | #VALUE! | #VALUE! | - | -
- | #VALUE! | #VALUE! | - | - | - | #VALUE! | #VALUE! | - | -
- | #VALUE! | #VALUE! | - | - | - | #VALUE! | #VALUE! | - | -
- | #VALUE! | #VALUE! | - | - | - | #VALUE! | #VALUE! | - | -
- | #VALUE! | #VALUE! | - | - | - | #VALUE! | #VALUE! | - | -
- | #VALUE! | #VALUE! | - | - | - | #VALUE! | #VALUE! | - | -
- | #VALUE! | #VALUE! | - | - | - | #VALUE! | #VALUE! | - | -
- | #VALUE! | #VALUE! | - | - | - | #VALUE! | #VALUE! | - | -
- | #VALUE! | #VALUE! | - | - | - | #VALUE! | #VALUE! | - | -
- | #VALUE! | #VALUE! | - | - | - | #VALUE! | #VALUE! | - | -
- | #VALUE! | #VALUE! | - | - | - | #VALUE! | #VALUE! | - | -
- | #VALUE! | #VALUE! | - | - | - | #VALUE! | #VALUE! | - | -
- | #VALUE! | #VALUE! | - | - | - | #VALUE! | #VALUE! | - | -
- | #VALUE! | #VALUE! | - | - | - | #VALUE! | #VALUE! | - | -
- | #VALUE! | #VALUE! | - | - | - | #VALUE! | #VALUE! | - | -
- | #VALUE! | #VALUE! | - | - | - | #VALUE! | #VALUE! | - | -
- | #VALUE! | #VALUE! | - | - | - | #VALUE! | #VALUE! | - | -
- | #VALUE! | #VALUE! | - | - | - | #VALUE! | #VALUE! | - | -
- | #VALUE! | #VALUE! | - | - | - | #VALUE! | #VALUE! | - | -
- | #VALUE! | #VALUE! | - | - | - | #VALUE! | #VALUE! | - | -
- | #VALUE! | #VALUE! | - | - | - | #VALUE! | #VALUE! | - | -
- | #VALUE! | #VALUE! | - | - | - | #VALUE! | #VALUE! | - | -
- | #VALUE! | #VALUE! | - | - | - | #VALUE! | #VALUE! | - | -
- | #VALUE! | #VALUE! | - | - | - | #VALUE! | #VALUE! | - | -
- | #VALUE! | #VALUE! | - | - | - | #VALUE! | #VALUE! | - | -
- | #VALUE! | #VALUE! | - | - | - | #VALUE! | #VALUE! | - | -
- | #VALUE! | #VALUE! | - | - | - | #VALUE! | #VALUE! | - | -
- | #VALUE! | #VALUE! | - | - | - | #VALUE! | #VALUE! | - | -
- | #VALUE! | #VALUE! | - | - | - | #VALUE! | #VALUE! | - | -
- | #VALUE! | #VALUE! | - | - | - | #VALUE! | #VALUE! | - | -
- | #VALUE! | #VALUE! | - | - | - | #VALUE! | #VALUE! | - | -
- | #VALUE! | #VALUE! | - | - | - | #VALUE! | #VALUE! | - | -
- | #VALUE! | #VALUE! | - | - | - | #VALUE! | #VALUE! | - | -
- | #VALUE! | #VALUE! | - | - | - | #VALUE! | #VALUE! | - | -
- | #VALUE! | #VALUE! | - | - | - | #VALUE! | #VALUE! | - | -
- | #VALUE! | #VALUE! | - | - | - | #VALUE! | #VALUE! | - | -
- | #VALUE! | #VALUE! | - | - | - | #VALUE! | #VALUE! | - | -
- | #VALUE! | #VALUE! | - | - | - | #VALUE! | #VALUE! | - | -
- | #VALUE! | #VALUE! | - | - | - | #VALUE! | #VALUE! | - | -
- | #VALUE! | #VALUE! | - | - | - | #VALUE! | #VALUE! | - | -
- | #VALUE! | #VALUE! | - | - | - | #VALUE! | #VALUE! | - | -
- | #VALUE! | #VALUE! | - | - | - | #VALUE! | #VALUE! | - | -
- | #VALUE! | #VALUE! | - | - | - | #VALUE! | #VALUE! | - | -
- | #VALUE! | #VALUE! | - | - | - | #VALUE! | #VALUE! | - | -
- | #VALUE! | #VALUE! | - | - | - | #VALUE! | #VALUE! | - | -
- | #VALUE! | #VALUE! | - | - | - | #VALUE! | #VALUE! | - | -
- | #VALUE! | #VALUE! | - | - | - | #VALUE! | #VALUE! | - | -
- | #VALUE! | #VALUE! | - | - | - | #VALUE! | #VALUE! | - | -
- | #VALUE! | #VALUE! | - | - | - | #VALUE! | #VALUE! | - | -
- | #VALUE! | #VALUE! | - | - | - | #VALUE! | #VALUE! | - | -
- | #VALUE! | #VALUE! | - | - | - | #VALUE! | #VALUE! | - | -
- | #VALUE! | #VALUE! | - | - | - | #VALUE! | #VALUE! | - | -
- | #VALUE! | #VALUE! | - | - | - | #VALUE! | #VALUE! | - | -
- | #VALUE! | #VALUE! | - | - | - | #VALUE! | #VALUE! | - | -
- | #VALUE! | #VALUE! | - | - | - | #VALUE! | #VALUE! | - | -
- | #VALUE! | #VALUE! | - | - | - | #VALUE! | #VALUE! | - | -
- | #VALUE! | #VALUE! | - | - | - | #VALUE! | #VALUE! | - | -
- | #VALUE! | #VALUE! | - | - | - | #VALUE! | #VALUE! | - | -
- | #VALUE! | #VALUE! | - | - | - | #VALUE! | #VALUE! | - | -
- | #VALUE! | #VALUE! | - | - | - | #VALUE! | #VALUE! | - | -
- | #VALUE! | #VALUE! | - | - | - | #VALUE! | #VALUE! | - | -
- | #VALUE! | #VALUE! | - | - | - | #VALUE! | #VALUE! | - | -
- | #VALUE! | #VALUE! | - | - | - | #VALUE! | #VALUE! | - | -
- | #VALUE! | #VALUE! | - | - | - | #VALUE! | #VALUE! | - | -
- | #VALUE! | #VALUE! | - | - | - | #VALUE! | #VALUE! | - | -
- | #VALUE! | #VALUE! | - | - | - | #VALUE! | #VALUE! | - | -
- | #VALUE! | #VALUE! | - | - | - | #VALUE! | #VALUE! | - | -
- | #VALUE! | #VALUE! | - | - | - | #VALUE! | #VALUE! | - | -
- | #VALUE! | #VALUE! | - | - | - | #VALUE! | #VALUE! | - | -
- | #VALUE! | #VALUE! | - | - | - | #VALUE! | #VALUE! | - | -
- | #VALUE! | #VALUE! | - | - | - | #VALUE! | #VALUE! | - | -
- | #VALUE! | #VALUE! | - | - | - | #VALUE! | #VALUE! | - | -
- | #VALUE! | #VALUE! | - | - | - | #VALUE! | #VALUE! | - | -
- | #VALUE! | #VALUE! | - | - | - | #VALUE! | #VALUE! | - | -
- | #VALUE! | #VALUE! | - | - | - | #VALUE! | #VALUE! | - | -
- | #VALUE! | #VALUE! | - | - | - | #VALUE! | #VALUE! | - | -
- | #VALUE! | #VALUE! | - | - | - | #VALUE! | #VALUE! | - | -
- | #VALUE! | #VALUE! | - | - | - | #VALUE! | #VALUE! | - | -
- | #VALUE! | #VALUE! | - | - | - | #VALUE! | #VALUE! | - | -
- | #VALUE! | #VALUE! | - | - | - | #VALUE! | #VALUE! | - | -
- | #VALUE! | #VALUE! | - | - | - | #VALUE! | #VALUE! | - | -
- | #VALUE! | #VALUE! | - | - | - | #VALUE! | #VALUE! | - | -
- | #VALUE! | #VALUE! | - | - | - | #VALUE! | #VALUE! | - | -
- | #VALUE! | #VALUE! | - | - | - | #VALUE! | #VALUE! | - | -
- | #VALUE! | #VALUE! | - | - | - | #VALUE! | #VALUE! | - | -
- | #VALUE! | #VALUE! | - | - | - | #VALUE! | #VALUE! | - | -
- | #VALUE! | #VALUE! | - | - | - | #VALUE! | #VALUE! | - | -
- | #VALUE! | #VALUE! | - | - | - | #VALUE! | #VALUE! | - | -
- | #VALUE! | #VALUE! | - | - | - | #VALUE! | #VALUE! | - | -
- | #VALUE! | #VALUE! | - | - | - | #VALUE! | #VALUE! | - | -
- | #VALUE! | #VALUE! | - | - | - | #VALUE! | #VALUE! | - | -
- | #VALUE! | #VALUE! | - | - | - | #VALUE! | #VALUE! | - | -
- | #VALUE! | #VALUE! | - | - | - | #VALUE! | #VALUE! | - | -
- | #VALUE! | #VALUE! | - | - | - | #VALUE! | #VALUE! | - | -
- | #VALUE! | #VALUE! | - | - | - | #VALUE! | #VALUE! | - | -
- | #VALUE! | #VALUE! | - | - | - | #VALUE! | #VALUE! | - | -
- | #VALUE! | #VALUE! | - | - | - | #VALUE! | #VALUE! | - | -
- | #VALUE! | #VALUE! | - | - | - | #VALUE! | #VALUE! | - | -
- | #VALUE! | #VALUE! | - | - | - | #VALUE! | #VALUE! | - | -
- | #VALUE! | #VALUE! | - | - | - | #VALUE! | #VALUE! | - | -
- | #VALUE! | #VALUE! | - | - | - | #VALUE! | #VALUE! | - | -
- | #VALUE! | #VALUE! | - | - | - | #VALUE! | #VALUE! | - | -
- | #VALUE! | #VALUE! | - | - | - | #VALUE! | #VALUE! | - | -
- | #VALUE! | #VALUE! | - | - | - | #VALUE! | #VALUE! | - | -
- | #VALUE! | #VALUE! | - | - | - | #VALUE! | #VALUE! | - | -
- | #VALUE! | #VALUE! | - | - | - | #VALUE! | #VALUE! | - | -
- | #VALUE! | #VALUE! | - | - | - | #VALUE! | #VALUE! | - | -
- | #VALUE! | #VALUE! | - | - | - | #VALUE! | #VALUE! | - | -
- | #VALUE! | #VALUE! | - | - | - | #VALUE! | #VALUE! | - | -
- | #VALUE! | #VALUE! | - | - | - | #VALUE! | #VALUE! | - | -
- | #VALUE! | #VALUE! | - | - | - | #VALUE! | #VALUE! | - | -
- | #VALUE! | #VALUE! | - | - | - | #VALUE! | #VALUE! | - | -
- | #VALUE! | #VALUE! | - | - | - | #VALUE! | #VALUE! | - | -
- | #VALUE! | #VALUE! | - | - | - | #VALUE! | #VALUE! | - | -
- | #VALUE! | #VALUE! | - | - | - | #VALUE! | #VALUE! | - | -
- | #VALUE! | #VALUE! | - | - | - | #VALUE! | #VALUE! | - | -
- | #VALUE! | #VALUE! | - | - | - | #VALUE! | #VALUE! | - | -
- | #VALUE! | #VALUE! | - | - | - | #VALUE! | #VALUE! | - | -
- | #VALUE! | #VALUE! | - | - | - | #VALUE! | #VALUE! | - | -
- | #VALUE! | #VALUE! | - | - | - | #VALUE! | #VALUE! | - | -
- | #VALUE! | #VALUE! | - | - | - | #VALUE! | #VALUE! | - | -
- | #VALUE! | #VALUE! | - | - | - | #VALUE! | #VALUE! | - | -
- | #VALUE! | #VALUE! | - | - | - | #VALUE! | #VALUE! | - | -
- | #VALUE! | #VALUE! | - | - | - | #VALUE! | #VALUE! | - | -
- | #VALUE! | #VALUE! | - | - | - | #VALUE! | #VALUE! | - | -
- | #VALUE! | #VALUE! | - | - | - | #VALUE! | #VALUE! | - | -
- | #VALUE! | #VALUE! | - | - | - | #VALUE! | #VALUE! | - | -
- | #VALUE! | #VALUE! | - | - | - | #VALUE! | #VALUE! | - | -
- | #VALUE! | #VALUE! | - | - | - | #VALUE! | #VALUE! | - | -
- | #VALUE! | #VALUE! | - | - | - | #VALUE! | #VALUE! | - | -
- | #VALUE! | #VALUE! | - | - | - | #VALUE! | #VALUE! | - | -
- | #VALUE! | #VALUE! | - | - | - | #VALUE! | #VALUE! | - | -
- | #VALUE! | #VALUE! | - | - | - | #VALUE! | #VALUE! | - | -
- | #VALUE! | #VALUE! | - | - | - | #VALUE! | #VALUE! | - | -
- | #VALUE! | #VALUE! | - | - | - | #VALUE! | #VALUE! | - | -
- | #VALUE! | #VALUE! | - | - | - | #VALUE! | #VALUE! | - | -
- | #VALUE! | #VALUE! | - | - | - | #VALUE! | #VALUE! | - | -
- | #VALUE! | #VALUE! | - | - | - | #VALUE! | #VALUE! | - | -
- | #VALUE! | #VALUE! | - | - | - | #VALUE! | #VALUE! | - | -
- | #VALUE! | #VALUE! | - | - | - | #VALUE! | #VALUE! | - | -
- | #VALUE! | #VALUE! | - | - | - | #VALUE! | #VALUE! | - | -
- | #VALUE! | #VALUE! | - | - | - | #VALUE! | #VALUE! | - | -
- | #VALUE! | #VALUE! | - | - | - | #VALUE! | #VALUE! | - | -
- | #VALUE! | #VALUE! | - | - | - | #VALUE! | #VALUE! | - | -
- | #VALUE! | #VALUE! | - | - | - | #VALUE! | #VALUE! | - | -
- | #VALUE! | #VALUE! | - | - | - | #VALUE! | #VALUE! | - | -
- | #VALUE! | #VALUE! | - | - | - | #VALUE! | #VALUE! | - | -
- | #VALUE! | #VALUE! | - | - | - | #VALUE! | #VALUE! | - | -
- | #VALUE! | #VALUE! | - | - | - | #VALUE! | #VALUE! | - | -
- | #VALUE! | #VALUE! | - | - | - | #VALUE! | #VALUE! | - | -
- | #VALUE! | #VALUE! | - | - | - | #VALUE! | #VALUE! | - | -
- | #VALUE! | #VALUE! | - | - | - | #VALUE! | #VALUE! | - | -
- | #VALUE! | #VALUE! | - | - | - | #VALUE! | #VALUE! | - | -
- | #VALUE! | #VALUE! | - | - | - | #VALUE! | #VALUE! | - | -
- | #VALUE! | #VALUE! | - | - | - | #VALUE! | #VALUE! | - | -
- | #VALUE! | #VALUE! | - | - | - | #VALUE! | #VALUE! | - | -
- | #VALUE! | #VALUE! | - | - | - | #VALUE! | #VALUE! | - | -
- | #VALUE! | #VALUE! | - | - | - | #VALUE! | #VALUE! | - | -
- | #VALUE! | #VALUE! | - | - | - | #VALUE! | #VALUE! | - | -
- | #VALUE! | #VALUE! | - | - | - | #VALUE! | #VALUE! | - | -
- | #VALUE! | #VALUE! | - | - | - | #VALUE! | #VALUE! | - | -
- | #VALUE! | #VALUE! | - | - | - | #VALUE! | #VALUE! | - | -
- | #VALUE! | #VALUE! | - | - | - | #VALUE! | #VALUE! | - | -
- | #VALUE! | #VALUE! | - | - | - | #VALUE! | #VALUE! | - | -
- | #VALUE! | #VALUE! | - | - | - | #VALUE! | #VALUE! | - | -
- | #VALUE! | #VALUE! | - | - | - | #VALUE! | #VALUE! | - | -
- | #VALUE! | #VALUE! | - | - | - | #VALUE! | #VALUE! | - | -
- | #VALUE! | #VALUE! | - | - | - | #VALUE! | #VALUE! | - | -
- | #VALUE! | #VALUE! | - | - | - | #VALUE! | #VALUE! | - | -
- | #VALUE! | #VALUE! | - | - | - | #VALUE! | #VALUE! | - | -
- | #VALUE! | #VALUE! | - | - | - | #VALUE! | #VALUE! | - | -
- | #VALUE! | #VALUE! | - | - | - | #VALUE! | #VALUE! | - | -
- | #VALUE! | #VALUE! | - | - | - | #VALUE! | #VALUE! | - | -
- | #VALUE! | #VALUE! | - | - | - | #VALUE! | #VALUE! | - | -
- | #VALUE! | #VALUE! | - | - | - | #VALUE! | #VALUE! | - | -
- | #VALUE! | #VALUE! | - | - | - | #VALUE! | #VALUE! | - | -
- | #VALUE! | #VALUE! | - | - | - | #VALUE! | #VALUE! | - | -
- | #VALUE! | #VALUE! | - | - | - | #VALUE! | #VALUE! | - | -
- | #VALUE! | #VALUE! | - | - | - | #VALUE! | #VALUE! | - | -
- | #VALUE! | #VALUE! | - | - | - | #VALUE! | #VALUE! | - | -
- | #VALUE! | #VALUE! | - | - | - | #VALUE! | #VALUE! | - | -
- | #VALUE! | #VALUE! | - | - | - | #VALUE! | #VALUE! | - | -
- | #VALUE! | #VALUE! | - | - | - | #VALUE! | #VALUE! | - | -
- | #VALUE! | #VALUE! | - | - | - | #VALUE! | #VALUE! | - | -
- | #VALUE! | #VALUE! | - | - | - | #VALUE! | #VALUE! | - | -
- | #VALUE! | #VALUE! | - | - | - | #VALUE! | #VALUE! | - | -
- | #VALUE! | #VALUE! | - | - | - | #VALUE! | #VALUE! | - | -
- | #VALUE! | #VALUE! | - | - | - | #VALUE! | #VALUE! | - | -
- | #VALUE! | #VALUE! | - | - | - | #VALUE! | #VALUE! | - | -
- | #VALUE! | #VALUE! | - | - | - | #VALUE! | #VALUE! | - | -
- | #VALUE! | #VALUE! | - | - | - | #VALUE! | #VALUE! | - | -
- | #VALUE! | #VALUE! | - | - | - | #VALUE! | #VALUE! | - | -
- | #VALUE! | #VALUE! | - | - | - | #VALUE! | #VALUE! | - | -
- | #VALUE! | #VALUE! | - | - | - | #VALUE! | #VALUE! | - | -
- | #VALUE! | #VALUE! | - | - | - | #VALUE! | #VALUE! | - | -
- | #VALUE! | #VALUE! | - | - | - | #VALUE! | #VALUE! | - | -
- | #VALUE! | #VALUE! | - | - | - | #VALUE! | #VALUE! | - | -
- | #VALUE! | #VALUE! | - | - | - | #VALUE! | #VALUE! | - | -
- | #VALUE! | #VALUE! | - | - | - | #VALUE! | #VALUE! | - | -
- | #VALUE! | #VALUE! | - | - | - | #VALUE! | #VALUE! | - | -
- | #VALUE! | #VALUE! | - | - | - | #VALUE! | #VALUE! | - | -
- | #VALUE! | #VALUE! | - | - | - | #VALUE! | #VALUE! | - | -
- | #VALUE! | #VALUE! | - | - | - | #VALUE! | #VALUE! | - | -
- | #VALUE! | #VALUE! | - | - | - | #VALUE! | #VALUE! | - | -
- | #VALUE! | #VALUE! | - | - | - | #VALUE! | #VALUE! | - | -
- | #VALUE! | #VALUE! | - | - | - | #VALUE! | #VALUE! | - | -
- | #VALUE! | #VALUE! | - | - | - | #VALUE! | #VALUE! | - | -
- | #VALUE! | #VALUE! | - | - | - | #VALUE! | #VALUE! | - | -
- | #VALUE! | #VALUE! | - | - | - | #VALUE! | #VALUE! | - | -
- | #VALUE! | #VALUE! | - | - | - | #VALUE! | #VALUE! | - | -
- | #VALUE! | #VALUE! | - | - | - | #VALUE! | #VALUE! | - | -
- | #VALUE! | #VALUE! | - | - | - | #VALUE! | #VALUE! | - | -
- | #VALUE! | #VALUE! | - | - | - | #VALUE! | #VALUE! | - | -
- | #VALUE! | #VALUE! | - | - | - | #VALUE! | #VALUE! | - | -
- | #VALUE! | #VALUE! | - | - | - | #VALUE! | #VALUE! | - | -
- | #VALUE! | #VALUE! | - | - | - | #VALUE! | #VALUE! | - | -
- | #VALUE! | #VALUE! | - | - | - | #VALUE! | #VALUE! | - | -
- | #VALUE! | #VALUE! | - | - | - | #VALUE! | #VALUE! | - | -
- | #VALUE! | #VALUE! | - | - | - | #VALUE! | #VALUE! | - | -
- | #VALUE! | #VALUE! | - | - | - | #VALUE! | #VALUE! | - | -
- | #VALUE! | #VALUE! | - | - | - | #VALUE! | #VALUE! | - | -
- | #VALUE! | #VALUE! | - | - | - | #VALUE! | #VALUE! | - | -
- | #VALUE! | #VALUE! | - | - | - | #VALUE! | #VALUE! | - | -
- | #VALUE! | #VALUE! | - | - | - | #VALUE! | #VALUE! | - | -
- | #VALUE! | #VALUE! | - | - | - | #VALUE! | #VALUE! | - | -
- | #VALUE! | #VALUE! | - | - | - | #VALUE! | #VALUE! | - | -
- | #VALUE! | #VALUE! | - | - | - | #VALUE! | #VALUE! | - | -
- | #VALUE! | #VALUE! | - | - | - | #VALUE! | #VALUE! | - | -
- | #VALUE! | #VALUE! | - | - | - | #VALUE! | #VALUE! | - | -
- | #VALUE! | #VALUE! | - | - | - | #VALUE! | #VALUE! | - | -
- | #VALUE! | #VALUE! | - | - | - | #VALUE! | #VALUE! | - | -
- | #VALUE! | #VALUE! | - | - | - | #VALUE! | #VALUE! | - | -
- | #VALUE! | #VALUE! | - | - | - | #VALUE! | #VALUE! | - | -
- | #VALUE! | #VALUE! | - | - | - | #VALUE! | #VALUE! | - | -
- | #VALUE! | #VALUE! | - | - | - | #VALUE! | #VALUE! | - | -
- | #VALUE! | #VALUE! | - | - | - | #VALUE! | #VALUE! | - | -
- | #VALUE! | #VALUE! | - | - | - | #VALUE! | #VALUE! | - | -
- | #VALUE! | #VALUE! | - | - | - | #VALUE! | #VALUE! | - | -
- | #VALUE! | #VALUE! | - | - | - | #VALUE! | #VALUE! | - | -
- | #VALUE! | #VALUE! | - | - | - | #VALUE! | #VALUE! | - | -
- | #VALUE! | #VALUE! | - | - | - | #VALUE! | #VALUE! | - | -
- | #VALUE! | #VALUE! | - | - | - | #VALUE! | #VALUE! | - | -
- | #VALUE! | #VALUE! | - | - | - | #VALUE! | #VALUE! | - | -
- | #VALUE! | #VALUE! | - | - | - | #VALUE! | #VALUE! | - | -
- | #VALUE! | #VALUE! | - | - | - | #VALUE! | #VALUE! | - | -
- | #VALUE! | #VALUE! | - | - | - | #VALUE! | #VALUE! | - | -
- | #VALUE! | #VALUE! | - | - | - | #VALUE! | #VALUE! | - | -
- | #VALUE! | #VALUE! | - | - | - | #VALUE! | #VALUE! | - | -
- | #VALUE! | #VALUE! | - | - | - | #VALUE! | #VALUE! | - | -
- | #VALUE! | #VALUE! | - | - | - | #VALUE! | #VALUE! | - | -
- | #VALUE! | #VALUE! | - | - | - | #VALUE! | #VALUE! | - | -
- | #VALUE! | #VALUE! | - | - | - | #VALUE! | #VALUE! | - | -
- | #VALUE! | #VALUE! | - | - | - | #VALUE! | #VALUE! | - | -
- | #VALUE! | #VALUE! | - | - | - | #VALUE! | #VALUE! | - | -
- | #VALUE! | #VALUE! | - | - | - | #VALUE! | #VALUE! | - | -
- | #VALUE! | #VALUE! | - | - | - | #VALUE! | #VALUE! | - | -
- | #VALUE! | #VALUE! | - | - | - | #VALUE! | #VALUE! | - | -
- | #VALUE! | #VALUE! | - | - | - | #VALUE! | #VALUE! | - | -
- | #VALUE! | #VALUE! | - | - | - | #VALUE! | #VALUE! | - | -
- | #VALUE! | #VALUE! | - | - | - | #VALUE! | #VALUE! | - | -
- | #VALUE! | #VALUE! | - | - | - | #VALUE! | #VALUE! | - | -
- | #VALUE! | #VALUE! | - | - | - | #VALUE! | #VALUE! | - | -
- | #VALUE! | #VALUE! | - | - | - | #VALUE! | #VALUE! | - | -
- | #VALUE! | #VALUE! | - | - | - | #VALUE! | #VALUE! | - | -
- | #VALUE! | #VALUE! | - | - | - | #VALUE! | #VALUE! | - | -
- | #VALUE! | #VALUE! | - | - | - | #VALUE! | #VALUE! | - | -
- | #VALUE! | #VALUE! | - | - | - | #VALUE! | #VALUE! | - | -
- | #VALUE! | #VALUE! | - | - | - | #VALUE! | #VALUE! | - | -
- | #VALUE! | #VALUE! | - | - | - | #VALUE! | #VALUE! | - | -
- | #VALUE! | #VALUE! | - | - | - | #VALUE! | #VALUE! | - | -
- | #VALUE! | #VALUE! | - | - | - | #VALUE! | #VALUE! | - | -
- | #VALUE! | #VALUE! | - | - | - | #VALUE! | #VALUE! | - | -
- | #VALUE! | #VALUE! | - | - | - | #VALUE! | #VALUE! | - | -
- | #VALUE! | #VALUE! | - | - | - | #VALUE! | #VALUE! | - | -
- | #VALUE! | #VALUE! | - | - | - | #VALUE! | #VALUE! | - | -
- | #VALUE! | #VALUE! | - | - | - | #VALUE! | #VALUE! | - | -
- | #VALUE! | #VALUE! | - | - | - | #VALUE! | #VALUE! | - | -
- | #VALUE! | #VALUE! | - | - | - | #VALUE! | #VALUE! | - | -
- | #VALUE! | #VALUE! | - | - | - | #VALUE! | #VALUE! | - | -
- | #VALUE! | #VALUE! | - | - | - | #VALUE! | #VALUE! | - | -
- | #VALUE! | #VALUE! | - | - | - | #VALUE! | #VALUE! | - | -
- | #VALUE! | #VALUE! | - | - | - | #VALUE! | #VALUE! | - | -
- | #VALUE! | #VALUE! | - | - | - | #VALUE! | #VALUE! | - | -
- | #VALUE! | #VALUE! | - | - | - | #VALUE! | #VALUE! | - | -
- | #VALUE! | #VALUE! | - | - | - | #VALUE! | #VALUE! | - | -
- | #VALUE! | #VALUE! | - | - | - | #VALUE! | #VALUE! | - | -
- | #VALUE! | #VALUE! | - | - | - | #VALUE! | #VALUE! | - | -
- | #VALUE! | #VALUE! | - | - | - | #VALUE! | #VALUE! | - | -
- | #VALUE! | #VALUE! | - | - | - | #VALUE! | #VALUE! | - | -
- | #VALUE! | #VALUE! | - | - | - | #VALUE! | #VALUE! | - | -
- | #VALUE! | #VALUE! | - | - | - | #VALUE! | #VALUE! | - | -
- | #VALUE! | #VALUE! | - | - | - | #VALUE! | #VALUE! | - | -
- | #VALUE! | #VALUE! | - | - | - | #VALUE! | #VALUE! | - | -
- | #VALUE! | #VALUE! | - | - | - | #VALUE! | #VALUE! | - | -
- | #VALUE! | #VALUE! | - | - | - | #VALUE! | #VALUE! | - | -
- | #VALUE! | #VALUE! | - | - | - | #VALUE! | #VALUE! | - | -
- | #VALUE! | #VALUE! | - | - | - | #VALUE! | #VALUE! | - | -
- | #VALUE! | #VALUE! | - | - | - | #VALUE! | #VALUE! | - | -
- | #VALUE! | #VALUE! | - | - | - | #VALUE! | #VALUE! | - | -
- | #VALUE! | #VALUE! | - | - | - | #VALUE! | #VALUE! | - | -
- | #VALUE! | #VALUE! | - | - | - | #VALUE! | #VALUE! | - | -
- | #VALUE! | #VALUE! | - | - | - | #VALUE! | #VALUE! | - | -
- | #VALUE! | #VALUE! | - | - | - | #VALUE! | #VALUE! | - | -
- | #VALUE! | #VALUE! | - | - | - | #VALUE! | #VALUE! | - | -
- | #VALUE! | #VALUE! | - | - | - | #VALUE! | #VALUE! | - | -
- | #VALUE! | #VALUE! | - | - | - | #VALUE! | #VALUE! | - | -
- | #VALUE! | #VALUE! | - | - | - | #VALUE! | #VALUE! | - | -
- | #VALUE! | #VALUE! | - | - | - | #VALUE! | #VALUE! | - | -
- | #VALUE! | #VALUE! | - | - | - | #VALUE! | #VALUE! | - | -
- | #VALUE! | #VALUE! | - | - | - | #VALUE! | #VALUE! | - | -
- | #VALUE! | #VALUE! | - | - | - | #VALUE! | #VALUE! | - | -
- | #VALUE! | #VALUE! | - | - | - | #VALUE! | #VALUE! | - | -
- | #VALUE! | #VALUE! | - | - | - | #VALUE! | #VALUE! | - | -
- | #VALUE! | #VALUE! | - | - | - | #VALUE! | #VALUE! | - | -
- | #VALUE! | #VALUE! | - | - | - | #VALUE! | #VALUE! | - | -
- | #VALUE! | #VALUE! | - | - | - | #VALUE! | #VALUE! | - | -
- | #VALUE! | #VALUE! | - | - | - | #VALUE! | #VALUE! | - | -
- | #VALUE! | #VALUE! | - | - | - | #VALUE! | #VALUE! | - | -
- | #VALUE! | #VALUE! | - | - | - | #VALUE! | #VALUE! | - | -
- | #VALUE! | #VALUE! | - | - | - | #VALUE! | #VALUE! | - | -
- | #VALUE! | #VALUE! | - | - | - | #VALUE! | #VALUE! | - | -
- | #VALUE! | #VALUE! | - | - | - | #VALUE! | #VALUE! | - | -
- | #VALUE! | #VALUE! | - | - | - | #VALUE! | #VALUE! | - | -
- | #VALUE! | #VALUE! | - | - | - | #VALUE! | #VALUE! | - | -
- | #VALUE! | #VALUE! | - | - | - | #VALUE! | #VALUE! | - | -
- | #VALUE! | #VALUE! | - | - | - | #VALUE! | #VALUE! | - | -
- | #VALUE! | #VALUE! | - | - | - | #VALUE! | #VALUE! | - | -
- | #VALUE! | #VALUE! | - | - | - | #VALUE! | #VALUE! | - | -
- | #VALUE! | #VALUE! | - | - | - | #VALUE! | #VALUE! | - | -
- | #VALUE! | #VALUE! | - | - | - | #VALUE! | #VALUE! | - | -
- | #VALUE! | #VALUE! | - | - | - | #VALUE! | #VALUE! | - | -
- | #VALUE! | #VALUE! | - | - | - | #VALUE! | #VALUE! | - | -
- | #VALUE! | #VALUE! | - | - | - | #VALUE! | #VALUE! | - | -
- | #VALUE! | #VALUE! | - | - | - | #VALUE! | #VALUE! | - | -
- | #VALUE! | #VALUE! | - | - | - | #VALUE! | #VALUE! | - | -
- | #VALUE! | #VALUE! | - | - | - | #VALUE! | #VALUE! | - | -
- | #VALUE! | #VALUE! | - | - | - | #VALUE! | #VALUE! | - | -
- | #VALUE! | #VALUE! | - | - | - | #VALUE! | #VALUE! | - | -
- | #VALUE! | #VALUE! | - | - | - | #VALUE! | #VALUE! | - | -
- | #VALUE! | #VALUE! | - | - | - | #VALUE! | #VALUE! | - | -
- | #VALUE! | #VALUE! | - | - | - | #VALUE! | #VALUE! | - | -
- | #VALUE! | #VALUE! | - | - | - | #VALUE! | #VALUE! | - | -
- | #VALUE! | #VALUE! | - | - | - | #VALUE! | #VALUE! | - | -
- | #VALUE! | #VALUE! | - | - | - | #VALUE! | #VALUE! | - | -
- | #VALUE! | #VALUE! | - | - | - | #VALUE! | #VALUE! | - | -
- | #VALUE! | #VALUE! | - | - | - | #VALUE! | #VALUE! | - | -
- | #VALUE! | #VALUE! | - | - | - | #VALUE! | #VALUE! | - | -
- | #VALUE! | #VALUE! | - | - | - | #VALUE! | #VALUE! | - | -
- | #VALUE! | #VALUE! | - | - | - | #VALUE! | #VALUE! | - | -
- | #VALUE! | #VALUE! | - | - | - | #VALUE! | #VALUE! | - | -
- | #VALUE! | #VALUE! | - | - | - | #VALUE! | #VALUE! | - | -
- | #VALUE! | #VALUE! | - | - | - | #VALUE! | #VALUE! | - | -
- | #VALUE! | #VALUE! | - | - | - | #VALUE! | #VALUE! | - | -
- | #VALUE! | #VALUE! | - | - | - | #VALUE! | #VALUE! | - | -
- | #VALUE! | #VALUE! | - | - | - | #VALUE! | #VALUE! | - | -
- | #VALUE! | #VALUE! | - | - | - | #VALUE! | #VALUE! | - | -
- | #VALUE! | #VALUE! | - | - | - | #VALUE! | #VALUE! | - | -
- | #VALUE! | #VALUE! | - | - | - | #VALUE! | #VALUE! | - | -
- | #VALUE! | #VALUE! | - | - | - | #VALUE! | #VALUE! | - | -
- | #VALUE! | #VALUE! | - | - | - | #VALUE! | #VALUE! | - | -
- | #VALUE! | #VALUE! | - | - | - | #VALUE! | #VALUE! | - | -
- | #VALUE! | #VALUE! | - | - | - | #VALUE! | #VALUE! | - | -
- | #VALUE! | #VALUE! | - | - | - | #VALUE! | #VALUE! | - | -
- | #VALUE! | #VALUE! | - | - | - | #VALUE! | #VALUE! | - | -
- | #VALUE! | #VALUE! | - | - | - | #VALUE! | #VALUE! | - | -
- | #VALUE! | #VALUE! | - | - | - | #VALUE! | #VALUE! | - | -
- | #VALUE! | #VALUE! | - | - | - | #VALUE! | #VALUE! | - | -
- | #VALUE! | #VALUE! | - | - | - | #VALUE! | #VALUE! | - | -
- | #VALUE! | #VALUE! | - | - | - | #VALUE! | #VALUE! | - | -
- | #VALUE! | #VALUE! | - | - | - | #VALUE! | #VALUE! | - | -
- | #VALUE! | #VALUE! | - | - | - | #VALUE! | #VALUE! | - | -
- | #VALUE! | #VALUE! | - | - | - | #VALUE! | #VALUE! | - | -
- | #VALUE! | #VALUE! | - | - | - | #VALUE! | #VALUE! | - | -
- | #VALUE! | #VALUE! | - | - | - | #VALUE! | #VALUE! | - | -
- | #VALUE! | #VALUE! | - | - | - | #VALUE! | #VALUE! | - | -
- | #VALUE! | #VALUE! | - | - | - | #VALUE! | #VALUE! | - | -
- | #VALUE! | #VALUE! | - | - | - | #VALUE! | #VALUE! | - | -
- | #VALUE! | #VALUE! | - | - | - | #VALUE! | #VALUE! | - | -
- | #VALUE! | #VALUE! | - | - | - | #VALUE! | #VALUE! | - | -
- | #VALUE! | #VALUE! | - | - | - | #VALUE! | #VALUE! | - | -
- | #VALUE! | #VALUE! | - | - | - | #VALUE! | #VALUE! | - | -
- | #VALUE! | #VALUE! | - | - | - | #VALUE! | #VALUE! | - | -
- | #VALUE! | #VALUE! | - | - | - | #VALUE! | #VALUE! | - | -
- | #VALUE! | #VALUE! | - | - | - | #VALUE! | #VALUE! | - | -
- | #VALUE! | #VALUE! | - | - | - | #VALUE! | #VALUE! | - | -
- | #VALUE! | #VALUE! | - | - | - | #VALUE! | #VALUE! | - | -
- | #VALUE! | #VALUE! | - | - | - | #VALUE! | #VALUE! | - | -
- | #VALUE! | #VALUE! | - | - | - | #VALUE! | #VALUE! | - | -
- | #VALUE! | #VALUE! | - | - | - | #VALUE! | #VALUE! | - | -
- | #VALUE! | #VALUE! | - | - | - | #VALUE! | #VALUE! | - | -
- | #VALUE! | #VALUE! | - | - | - | #VALUE! | #VALUE! | - | -
- | #VALUE! | #VALUE! | - | - | - | #VALUE! | #VALUE! | - | -
- | #VALUE! | #VALUE! | - | - | - | #VALUE! | #VALUE! | - | -
- | #VALUE! | #VALUE! | - | - | - | #VALUE! | #VALUE! | - | -
- | #VALUE! | #VALUE! | - | - | - | #VALUE! | #VALUE! | - | -
- | #VALUE! | #VALUE! | - | - | - | #VALUE! | #VALUE! | - | -
- | #VALUE! | #VALUE! | - | - | - | #VALUE! | #VALUE! | - | -
- | #VALUE! | #VALUE! | - | - | - | #VALUE! | #VALUE! | - | -
- | #VALUE! | #VALUE! | - | - | - | #VALUE! | #VALUE! | - | -
- | #VALUE! | #VALUE! | - | - | - | #VALUE! | #VALUE! | - | -
- | #VALUE! | #VALUE! | - | - | - | #VALUE! | #VALUE! | - | -
- | #VALUE! | #VALUE! | - | - | - | #VALUE! | #VALUE! | - | -
- | #VALUE! | #VALUE! | - | - | - | #VALUE! | #VALUE! | - | -
- | #VALUE! | #VALUE! | - | - | - | #VALUE! | #VALUE! | - | -
- | #VALUE! | #VALUE! | - | - | - | #VALUE! | #VALUE! | - | -
- | #VALUE! | #VALUE! | - | - | - | #VALUE! | #VALUE! | - | -
- | #VALUE! | #VALUE! | - | - | - | #VALUE! | #VALUE! | - | -
- | #VALUE! | #VALUE! | - | - | - | #VALUE! | #VALUE! | - | -
- | #VALUE! | #VALUE! | - | - | - | #VALUE! | #VALUE! | - | -
- | #VALUE! | #VALUE! | - | - | - | #VALUE! | #VALUE! | - | -
- | #VALUE! | #VALUE! | - | - | - | #VALUE! | #VALUE! | - | -
- | #VALUE! | #VALUE! | - | - | - | #VALUE! | #VALUE! | - | -
- | #VALUE! | #VALUE! | - | - | - | #VALUE! | #VALUE! | - | -
- | #VALUE! | #VALUE! | - | - | - | #VALUE! | #VALUE! | - | -
- | #VALUE! | #VALUE! | - | - | - | #VALUE! | #VALUE! | - | -
- | #VALUE! | #VALUE! | - | - | - | #VALUE! | #VALUE! | - | -
- | #VALUE! | #VALUE! | - | - | - | #VALUE! | #VALUE! | - | -
- | #VALUE! | #VALUE! | - | - | - | #VALUE! | #VALUE! | - | -
- | #VALUE! | #VALUE! | - | - | - | #VALUE! | #VALUE! | - | -
- | #VALUE! | #VALUE! | - | - | - | #VALUE! | #VALUE! | - | -
- | #VALUE! | #VALUE! | - | - | - | #VALUE! | #VALUE! | - | -
- | #VALUE! | #VALUE! | - | - | - | #VALUE! | #VALUE! | - | -
- | #VALUE! | #VALUE! | - | - | - | #VALUE! | #VALUE! | - | -
- | #VALUE! | #VALUE! | - | - | - | #VALUE! | #VALUE! | - | -
- | #VALUE! | #VALUE! | - | - | - | #VALUE! | #VALUE! | - | -
- | #VALUE! | #VALUE! | - | - | - | #VALUE! | #VALUE! | - | -
- | #VALUE! | #VALUE! | - | - | - | #VALUE! | #VALUE! | - | -
- | #VALUE! | #VALUE! | - | - | - | #VALUE! | #VALUE! | - | -
- | #VALUE! | #VALUE! | - | - | - | #VALUE! | #VALUE! | - | -
- | #VALUE! | #VALUE! | - | - | - | #VALUE! | #VALUE! | - | -
- | #VALUE! | #VALUE! | - | - | - | #VALUE! | #VALUE! | - | -
- | #VALUE! | #VALUE! | - | - | - | #VALUE! | #VALUE! | - | -
- | #VALUE! | #VALUE! | - | - | - | #VALUE! | #VALUE! | - | -
- | #VALUE! | #VALUE! | - | - | - | #VALUE! | #VALUE! | - | -
- | #VALUE! | #VALUE! | - | - | - | #VALUE! | #VALUE! | - | -
- | #VALUE! | #VALUE! | - | - | - | #VALUE! | #VALUE! | - | -
- | #VALUE! | #VALUE! | - | - | - | #VALUE! | #VALUE! | - | -
- | #VALUE! | #VALUE! | - | - | - | #VALUE! | #VALUE! | - | -
- | #VALUE! | #VALUE! | - | - | - | #VALUE! | #VALUE! | - | -
- | #VALUE! | #VALUE! | - | - | - | #VALUE! | #VALUE! | - | -
- | #VALUE! | #VALUE! | - | - | - | #VALUE! | #VALUE! | - | -
- | #VALUE! | #VALUE! | - | - | - | #VALUE! | #VALUE! | - | -
- | #VALUE! | #VALUE! | - | - | - | #VALUE! | #VALUE! | - | -
- | #VALUE! | #VALUE! | - | - | - | #VALUE! | #VALUE! | - | -
- | #VALUE! | #VALUE! | - | - | - | #VALUE! | #VALUE! | - | -
- | #VALUE! | #VALUE! | - | - | - | #VALUE! | #VALUE! | - | -
- | #VALUE! | #VALUE! | - | - | - | #VALUE! | #VALUE! | - | -
- | #VALUE! | #VALUE! | - | - | - | #VALUE! | #VALUE! | - | -
- | #VALUE! | #VALUE! | - | - | - | #VALUE! | #VALUE! | - | -
- | #VALUE! | #VALUE! | - | - | - | #VALUE! | #VALUE! | - | -
- | #VALUE! | #VALUE! | - | - | - | #VALUE! | #VALUE! | - | -
- | #VALUE! | #VALUE! | - | - | - | #VALUE! | #VALUE! | - | -
- | #VALUE! | #VALUE! | - | - | - | #VALUE! | #VALUE! | - | -
- | #VALUE! | #VALUE! | - | - | - | #VALUE! | #VALUE! | - | -
- | #VALUE! | #VALUE! | - | - | - | #VALUE! | #VALUE! | - | -
- | #VALUE! | #VALUE! | - | - | - | #VALUE! | #VALUE! | - | -
- | #VALUE! | #VALUE! | - | - | - | #VALUE! | #VALUE! | - | -
- | #VALUE! | #VALUE! | - | - | - | #VALUE! | #VALUE! | - | -
- | #VALUE! | #VALUE! | - | - | - | #VALUE! | #VALUE! | - | -
- | #VALUE! | #VALUE! | - | - | - | #VALUE! | #VALUE! | - | -
- | #VALUE! | #VALUE! | - | - | - | #VALUE! | #VALUE! | - | -
- | #VALUE! | #VALUE! | - | - | - | #VALUE! | #VALUE! | - | -
- | #VALUE! | #VALUE! | - | - | - | #VALUE! | #VALUE! | - | -
- | #VALUE! | #VALUE! | - | - | - | #VALUE! | #VALUE! | - | -
- | #VALUE! | #VALUE! | - | - | - | #VALUE! | #VALUE! | - | -
- | #VALUE! | #VALUE! | - | - | - | #VALUE! | #VALUE! | - | -
- | #VALUE! | #VALUE! | - | - | - | #VALUE! | #VALUE! | - | -
- | #VALUE! | #VALUE! | - | - | - | #VALUE! | #VALUE! | - | -
- | #VALUE! | #VALUE! | - | - | - | #VALUE! | #VALUE! | - | -
- | #VALUE! | #VALUE! | - | - | - | #VALUE! | #VALUE! | - | -
- | #VALUE! | #VALUE! | - | - | - | #VALUE! | #VALUE! | - | -
- | #VALUE! | #VALUE! | - | - | - | #VALUE! | #VALUE! | - | -
- | #VALUE! | #VALUE! | - | - | - | #VALUE! | #VALUE! | - | -
- | #VALUE! | #VALUE! | - | - | - | #VALUE! | #VALUE! | - | -
- | #VALUE! | #VALUE! | - | - | - | #VALUE! | #VALUE! | - | -
- | #VALUE! | #VALUE! | - | - | - | #VALUE! | #VALUE! | - | -
- | #VALUE! | #VALUE! | - | - | - | #VALUE! | #VALUE! | - | -
- | #VALUE! | #VALUE! | - | - | - | #VALUE! | #VALUE! | - | -
- | #VALUE! | #VALUE! | - | - | - | #VALUE! | #VALUE! | - | -
- | #VALUE! | #VALUE! | - | - | - | #VALUE! | #VALUE! | - | -
- | #VALUE! | #VALUE! | - | - | - | #VALUE! | #VALUE! | - | -
- | #VALUE! | #VALUE! | - | - | - | #VALUE! | #VALUE! | - | -
- | #VALUE! | #VALUE! | - | - | - | #VALUE! | #VALUE! | - | -
- | #VALUE! | #VALUE! | - | - | - | #VALUE! | #VALUE! | - | -
- | #VALUE! | #VALUE! | - | - | - | #VALUE! | #VALUE! | - | -
- | #VALUE! | #VALUE! | - | - | - | #VALUE! | #VALUE! | - | -
- | #VALUE! | #VALUE! | - | - | - | #VALUE! | #VALUE! | - | -
- | #VALUE! | #VALUE! | - | - | - | #VALUE! | #VALUE! | - | -
- | #VALUE! | #VALUE! | - | - | - | #VALUE! | #VALUE! | - | -
- | #VALUE! | #VALUE! | - | - | - | #VALUE! | #VALUE! | - | -
- | #VALUE! | #VALUE! | - | - | - | #VALUE! | #VALUE! | - | -
- | #VALUE! | #VALUE! | - | - | - | #VALUE! | #VALUE! | - | -
- | #VALUE! | #VALUE! | - | - | - | #VALUE! | #VALUE! | - | -
- | #VALUE! | #VALUE! | - | - | - | #VALUE! | #VALUE! | - | -
- | #VALUE! | #VALUE! | - | - | - | #VALUE! | #VALUE! | - | -
- | #VALUE! | #VALUE! | - | - | - | #VALUE! | #VALUE! | - | -
- | #VALUE! | #VALUE! | - | - | - | #VALUE! | #VALUE! | - | -
- | #VALUE! | #VALUE! | - | - | - | #VALUE! | #VALUE! | - | -
- | #VALUE! | #VALUE! | - | - | - | #VALUE! | #VALUE! | - | -
- | #VALUE! | #VALUE! | - | - | - | #VALUE! | #VALUE! | - | -
- | #VALUE! | #VALUE! | - | - | - | #VALUE! | #VALUE! | - | -
- | #VALUE! | #VALUE! | - | - | - | #VALUE! | #VALUE! | - | -
- | #VALUE! | #VALUE! | - | - | - | #VALUE! | #VALUE! | - | -
- | #VALUE! | #VALUE! | - | - | - | #VALUE! | #VALUE! | - | -
- | #VALUE! | #VALUE! | - | - | - | #VALUE! | #VALUE! | - | -
- | #VALUE! | #VALUE! | - | - | - | #VALUE! | #VALUE! | - | -
- | #VALUE! | #VALUE! | - | - | - | #VALUE! | #VALUE! | - | -
- | #VALUE! | #VALUE! | - | - | - | #VALUE! | #VALUE! | - | -
- | #VALUE! | #VALUE! | - | - | - | #VALUE! | #VALUE! | - | -
- | #VALUE! | #VALUE! | - | - | - | #VALUE! | #VALUE! | - | -
- | #VALUE! | #VALUE! | - | - | - | #VALUE! | #VALUE! | - | -
- | #VALUE! | #VALUE! | - | - | - | #VALUE! | #VALUE! | - | -
- | #VALUE! | #VALUE! | - | - | - | #VALUE! | #VALUE! | - | -
- | #VALUE! | #VALUE! | - | - | - | #VALUE! | #VALUE! | - | -
- | #VALUE! | #VALUE! | - | - | - | #VALUE! | #VALUE! | - | -
- | #VALUE! | #VALUE! | - | - | - | #VALUE! | #VALUE! | - | -
- | #VALUE! | #VALUE! | - | - | - | #VALUE! | #VALUE! | - | -
- | #VALUE! | #VALUE! | - | - | - | #VALUE! | #VALUE! | - | -
- | #VALUE! | #VALUE! | - | - | - | #VALUE! | #VALUE! | - | -
- | #VALUE! | #VALUE! | - | - | - | #VALUE! | #VALUE! | - | -
- | #VALUE! | #VALUE! | - | - | - | #VALUE! | #VALUE! | - | -
- | #VALUE! | #VALUE! | - | - | - | #VALUE! | #VALUE! | - | -
- | #VALUE! | #VALUE! | - | - | - | #VALUE! | #VALUE! | - | -
- | #VALUE! | #VALUE! | - | - | - | #VALUE! | #VALUE! | - | -
- | #VALUE! | #VALUE! | - | - | - | #VALUE! | #VALUE! | - | -
- | #VALUE! | #VALUE! | - | - | - | #VALUE! | #VALUE! | - | -
- | #VALUE! | #VALUE! | - | - | - | #VALUE! | #VALUE! | - | -
- | #VALUE! | #VALUE! | - | - | - | #VALUE! | #VALUE! | - | -
- | #VALUE! | #VALUE! | - | - | - | #VALUE! | #VALUE! | - | -
- | #VALUE! | #VALUE! | - | - | - | #VALUE! | #VALUE! | - | -
- | #VALUE! | #VALUE! | - | - | - | #VALUE! | #VALUE! | - | -
- | #VALUE! | #VALUE! | - | - | - | #VALUE! | #VALUE! | - | -
- | #VALUE! | #VALUE! | - | - | - | #VALUE! | #VALUE! | - | -
- | #VALUE! | #VALUE! | - | - | - | #VALUE! | #VALUE! | - | -
- | #VALUE! | #VALUE! | - | - | - | #VALUE! | #VALUE! | - | -
- | #VALUE! | #VALUE! | - | - | - | #VALUE! | #VALUE! | - | -
- | #VALUE! | #VALUE! | - | - | - | #VALUE! | #VALUE! | - | -
- | #VALUE! | #VALUE! | - | - | - | #VALUE! | #VALUE! | - | -
- | #VALUE! | #VALUE! | - | - | - | #VALUE! | #VALUE! | - | -
- | #VALUE! | #VALUE! | - | - | - | #VALUE! | #VALUE! | - | -
- | #VALUE! | #VALUE! | - | - | - | #VALUE! | #VALUE! | - | -
- | #VALUE! | #VALUE! | - | - | - | #VALUE! | #VALUE! | - | -
- | #VALUE! | #VALUE! | - | - | - | #VALUE! | #VALUE! | - | -
- | #VALUE! | #VALUE! | - | - | - | #VALUE! | #VALUE! | - | -
- | #VALUE! | #VALUE! | - | - | - | #VALUE! | #VALUE! | - | -
- | #VALUE! | #VALUE! | - | - | - | #VALUE! | #VALUE! | - | -
- | #VALUE! | #VALUE! | - | - | - | #VALUE! | #VALUE! | - | -
- | #VALUE! | #VALUE! | - | - | - | #VALUE! | #VALUE! | - | -
- | #VALUE! | #VALUE! | - | - | - | #VALUE! | #VALUE! | - | -
- | #VALUE! | #VALUE! | - | - | - | #VALUE! | #VALUE! | - | -
- | #VALUE! | #VALUE! | - | - | - | #VALUE! | #VALUE! | - | -
- | #VALUE! | #VALUE! | - | - | - | #VALUE! | #VALUE! | - | -
- | #VALUE! | #VALUE! | - | - | - | #VALUE! | #VALUE! | - | -
- | #VALUE! | #VALUE! | - | - | - | #VALUE! | #VALUE! | - | -
- | #VALUE! | #VALUE! | - | - | - | #VALUE! | #VALUE! | - | -
- | #VALUE! | #VALUE! | - | - | - | #VALUE! | #VALUE! | - | -
- | #VALUE! | #VALUE! | - | - | - | #VALUE! | #VALUE! | - | -
- | #VALUE! | #VALUE! | - | - | - | #VALUE! | #VALUE! | - | -
- | #VALUE! | #VALUE! | - | - | - | #VALUE! | #VALUE! | - | -
- | #VALUE! | #VALUE! | - | - | - | #VALUE! | #VALUE! | - | -
- | #VALUE! | #VALUE! | - | - | - | #VALUE! | #VALUE! | - | -
- | #VALUE! | #VALUE! | - | - | - | #VALUE! | #VALUE! | - | -
- | #VALUE! | #VALUE! | - | - | - | #VALUE! | #VALUE! | - | -
- | #VALUE! | #VALUE! | - | - | - | #VALUE! | #VALUE! | - | -
- | #VALUE! | #VALUE! | - | - | - | #VALUE! | #VALUE! | - | -
- | #VALUE! | #VALUE! | - | - | - | #VALUE! | #VALUE! | - | -
- | #VALUE! | #VALUE! | - | - | - | #VALUE! | #VALUE! | - | -
- | #VALUE! | #VALUE! | - | - | - | #VALUE! | #VALUE! | - | -
- | #VALUE! | #VALUE! | - | - | - | #VALUE! | #VALUE! | - | -
- | #VALUE! | #VALUE! | - | - | - | #VALUE! | #VALUE! | - | -
- | #VALUE! | #VALUE! | - | - | - | #VALUE! | #VALUE! | - | -
- | #VALUE! | #VALUE! | - | - | - | #VALUE! | #VALUE! | - | -
- | #VALUE! | #VALUE! | - | - | - | #VALUE! | #VALUE! | - | -
- | #VALUE! | #VALUE! | - | - | - | #VALUE! | #VALUE! | - | -
- | #VALUE! | #VALUE! | - | - | - | #VALUE! | #VALUE! | - | -
- | #VALUE! | #VALUE! | - | - | - | #VALUE! | #VALUE! | - | -
- | #VALUE! | #VALUE! | - | - | - | #VALUE! | #VALUE! | - | -
- | #VALUE! | #VALUE! | - | - | - | #VALUE! | #VALUE! | - | -
- | #VALUE! | #VALUE! | - | - | - | #VALUE! | #VALUE! | - | -
- | #VALUE! | #VALUE! | - | - | - | #VALUE! | #VALUE! | - | -
- | #VALUE! | #VALUE! | - | - | - | #VALUE! | #VALUE! | - | -
- | #VALUE! | #VALUE! | - | - | - | #VALUE! | #VALUE! | - | -
- | #VALUE! | #VALUE! | - | - | - | #VALUE! | #VALUE! | - | -
- | #VALUE! | #VALUE! | - | - | - | #VALUE! | #VALUE! | - | -
- | #VALUE! | #VALUE! | - | - | - | #VALUE! | #VALUE! | - | -
- | #VALUE! | #VALUE! | - | - | - | #VALUE! | #VALUE! | - | -
- | #VALUE! | #VALUE! | - | - | - | #VALUE! | #VALUE! | - | -
- | #VALUE! | #VALUE! | - | - | - | #VALUE! | #VALUE! | - | -
- | #VALUE! | #VALUE! | - | - | - | #VALUE! | #VALUE! | - | -
- | #VALUE! | #VALUE! | - | - | - | #VALUE! | #VALUE! | - | -
- | #VALUE! | #VALUE! | - | - | - | #VALUE! | #VALUE! | - | -
- | #VALUE! | #VALUE! | - | - | - | #VALUE! | #VALUE! | - | -
- | #VALUE! | #VALUE! | - | - | - | #VALUE! | #VALUE! | - | -
- | #VALUE! | #VALUE! | - | - | - | #VALUE! | #VALUE! | - | -
- | #VALUE! | #VALUE! | - | - | - | #VALUE! | #VALUE! | - | -
- | #VALUE! | #VALUE! | - | - | - | #VALUE! | #VALUE! | - | -
- | #VALUE! | #VALUE! | - | - | - | #VALUE! | #VALUE! | - | -
- | #VALUE! | #VALUE! | - | - | - | #VALUE! | #VALUE! | - | -
- | #VALUE! | #VALUE! | - | - | - | #VALUE! | #VALUE! | - | -
- | #VALUE! | #VALUE! | - | - | - | #VALUE! | #VALUE! | - | -
- | #VALUE! | #VALUE! | - | - | - | #VALUE! | #VALUE! | - | -
- | #VALUE! | #VALUE! | - | - | - | #VALUE! | #VALUE! | - | -
- | #VALUE! | #VALUE! | - | - | - | #VALUE! | #VALUE! | - | -
- | #VALUE! | #VALUE! | - | - | - | #VALUE! | #VALUE! | - | -
- | #VALUE! | #VALUE! | - | - | - | #VALUE! | #VALUE! | - | -
- | #VALUE! | #VALUE! | - | - | - | #VALUE! | #VALUE! | - | -
- | #VALUE! | #VALUE! | - | - | - | #VALUE! | #VALUE! | - | -
- | #VALUE! | #VALUE! | - | - | - | #VALUE! | #VALUE! | - | -
- | #VALUE! | #VALUE! | - | - | - | #VALUE! | #VALUE! | - | -
- | #VALUE! | #VALUE! | - | - | - | #VALUE! | #VALUE! | - | -
- | #VALUE! | #VALUE! | - | - | - | #VALUE! | #VALUE! | - | -
- | #VALUE! | #VALUE! | - | - | - | #VALUE! | #VALUE! | - | -
- | #VALUE! | #VALUE! | - | - | - | #VALUE! | #VALUE! | - | -
- | #VALUE! | #VALUE! | - | - | - | #VALUE! | #VALUE! | - | -
- | #VALUE! | #VALUE! | - | - | - | #VALUE! | #VALUE! | - | -
- | #VALUE! | #VALUE! | - | - | - | #VALUE! | #VALUE! | - | -
- | #VALUE! | #VALUE! | - | - | - | #VALUE! | #VALUE! | - | -
- | #VALUE! | #VALUE! | - | - | - | #VALUE! | #VALUE! | - | -
- | #VALUE! | #VALUE! | - | - | - | #VALUE! | #VALUE! | - | -
- | #VALUE! | #VALUE! | - | - | - | #VALUE! | #VALUE! | - | -
- | #VALUE! | #VALUE! | - | - | - | #VALUE! | #VALUE! | - | -
- | #VALUE! | #VALUE! | - | - | - | #VALUE! | #VALUE! | - | -
- | #VALUE! | #VALUE! | - | - | - | #VALUE! | #VALUE! | - | -
- | #VALUE! | #VALUE! | - | - | - | #VALUE! | #VALUE! | - | -
- | #VALUE! | #VALUE! | - | - | - | #VALUE! | #VALUE! | - | -
- | #VALUE! | #VALUE! | - | - | - | #VALUE! | #VALUE! | - | -
- | #VALUE! | #VALUE! | - | - | - | #VALUE! | #VALUE! | - | -
- | #VALUE! | #VALUE! | - | - | - | #VALUE! | #VALUE! | - | -
- | #VALUE! | #VALUE! | - | - | - | #VALUE! | #VALUE! | - | -
- | #VALUE! | #VALUE! | - | - | - | #VALUE! | #VALUE! | - | -
- | #VALUE! | #VALUE! | - | - | - | #VALUE! | #VALUE! | - | -
- | #VALUE! | #VALUE! | - | - | - | #VALUE! | #VALUE! | - | -
- | #VALUE! | #VALUE! | - | - | - | #VALUE! | #VALUE! | - | -
- | #VALUE! | #VALUE! | - | - | - | #VALUE! | #VALUE! | - | -
- | #VALUE! | #VALUE! | - | - | - | #VALUE! | #VALUE! | - | -
- | #VALUE! | #VALUE! | - | - | - | #VALUE! | #VALUE! | - | -
- | #VALUE! | #VALUE! | - | - | - | #VALUE! | #VALUE! | - | -
- | #VALUE! | #VALUE! | - | - | - | #VALUE! | #VALUE! | - | -
- | #VALUE! | #VALUE! | - | - | - | #VALUE! | #VALUE! | - | -
- | #VALUE! | #VALUE! | - | - | - | #VALUE! | #VALUE! | - | -
- | #VALUE! | #VALUE! | - | - | - | #VALUE! | #VALUE! | - | -
- | #VALUE! | #VALUE! | - | - | - | #VALUE! | #VALUE! | - | -
- | #VALUE! | #VALUE! | - | - | - | #VALUE! | #VALUE! | - | -
- | #VALUE! | #VALUE! | - | - | - | #VALUE! | #VALUE! | - | -
- | #VALUE! | #VALUE! | - | - | - | #VALUE! | #VALUE! | - | -
- | #VALUE! | #VALUE! | - | - | - | #VALUE! | #VALUE! | - | -
- | #VALUE! | #VALUE! | - | - | - | #VALUE! | #VALUE! | - | -
- | #VALUE! | #VALUE! | - | - | - | #VALUE! | #VALUE! | - | -
- | #VALUE! | #VALUE! | - | - | - | #VALUE! | #VALUE! | - | -
- | #VALUE! | #VALUE! | - | - | - | #VALUE! | #VALUE! | - | -
- | #VALUE! | #VALUE! | - | - | - | #VALUE! | #VALUE! | - | -
- | #VALUE! | #VALUE! | - | - | - | #VALUE! | #VALUE! | - | -
- | #VALUE! | #VALUE! | - | - | - | #VALUE! | #VALUE! | - | -
- | #VALUE! | #VALUE! | - | - | - | #VALUE! | #VALUE! | - | -
- | #VALUE! | #VALUE! | - | - | - | #VALUE! | #VALUE! | - | -
- | #VALUE! | #VALUE! | - | - | - | #VALUE! | #VALUE! | - | -
- | #VALUE! | #VALUE! | - | - | - | #VALUE! | #VALUE! | - | -
- | #VALUE! | #VALUE! | - | - | - | #VALUE! | #VALUE! | - | -
- | #VALUE! | #VALUE! | - | - | - | #VALUE! | #VALUE! | - | -
- | #VALUE! | #VALUE! | - | - | - | #VALUE! | #VALUE! | - | -
- | #VALUE! | #VALUE! | - | - | - | #VALUE! | #VALUE! | - | -
- | #VALUE! | #VALUE! | - | - | - | #VALUE! | #VALUE! | - | -
- | #VALUE! | #VALUE! | - | - | - | #VALUE! | #VALUE! | - | -
- | #VALUE! | #VALUE! | - | - | - | #VALUE! | #VALUE! | - | -
- | #VALUE! | #VALUE! | - | - | - | #VALUE! | #VALUE! | - | -
- | #VALUE! | #VALUE! | - | - | - | #VALUE! | #VALUE! | - | -
- | #VALUE! | #VALUE! | - | - | - | #VALUE! | #VALUE! | - | -
- | #VALUE! | #VALUE! | - | - | - | #VALUE! | #VALUE! | - | -
- | #VALUE! | #VALUE! | - | - | - | #VALUE! | #VALUE! | - | -
- | #VALUE! | #VALUE! | - | - | - | #VALUE! | #VALUE! | - | -
- | #VALUE! | #VALUE! | - | - | - | #VALUE! | #VALUE! | - | -
- | #VALUE! | #VALUE! | - | - | - | #VALUE! | #VALUE! | - | -
- | #VALUE! | #VALUE! | - | - | - | #VALUE! | #VALUE! | - | -
- | #VALUE! | #VALUE! | - | - | - | #VALUE! | #VALUE! | - | -
- | #VALUE! | #VALUE! | - | - | - | #VALUE! | #VALUE! | - | -
- | #VALUE! | #VALUE! | - | - | - | #VALUE! | #VALUE! | - | -
- | #VALUE! | #VALUE! | - | - | - | #VALUE! | #VALUE! | - | -
- | #VALUE! | #VALUE! | - | - | - | #VALUE! | #VALUE! | - | -
- | #VALUE! | #VALUE! | - | - | - | #VALUE! | #VALUE! | - | -
- | #VALUE! | #VALUE! | - | - | - | #VALUE! | #VALUE! | - | -
- | #VALUE! | #VALUE! | - | - | - | #VALUE! | #VALUE! | - | -
- | #VALUE! | #VALUE! | - | - | - | #VALUE! | #VALUE! | - | -
- | #VALUE! | #VALUE! | - | - | - | #VALUE! | #VALUE! | - | -
- | #VALUE! | #VALUE! | - | - | - | #VALUE! | #VALUE! | - | -
- | #VALUE! | #VALUE! | - | - | - | #VALUE! | #VALUE! | - | -
- | #VALUE! | #VALUE! | - | - | - | #VALUE! | #VALUE! | - | -
- | #VALUE! | #VALUE! | - | - | - | #VALUE! | #VALUE! | - | -
- | #VALUE! | #VALUE! | - | - | - | #VALUE! | #VALUE! | - | -
- | #VALUE! | #VALUE! | - | - | - | #VALUE! | #VALUE! | - | -
- | #VALUE! | #VALUE! | - | - | - | #VALUE! | #VALUE! | - | -
- | #VALUE! | #VALUE! | - | - | - | #VALUE! | #VALUE! | - | -
- | #VALUE! | #VALUE! | - | - | - | #VALUE! | #VALUE! | - | -
- | #VALUE! | #VALUE! | - | - | - | #VALUE! | #VALUE! | - | -
- | #VALUE! | #VALUE! | - | - | - | #VALUE! | #VALUE! | - | -
- | #VALUE! | #VALUE! | - | - | - | #VALUE! | #VALUE! | - | -
- | #VALUE! | #VALUE! | - | - | - | #VALUE! | #VALUE! | - | -
- | #VALUE! | #VALUE! | - | - | - | #VALUE! | #VALUE! | - | -
- | #VALUE! | #VALUE! | - | - | - | #VALUE! | #VALUE! | - | -
- | #VALUE! | #VALUE! | - | - | - | #VALUE! | #VALUE! | - | -
- | #VALUE! | #VALUE! | - | - | - | #VALUE! | #VALUE! | - | -
- | #VALUE! | #VALUE! | - | - | - | #VALUE! | #VALUE! | - | -
- | #VALUE! | #VALUE! | - | - | - | #VALUE! | #VALUE! | - | -
- | #VALUE! | #VALUE! | - | - | - | #VALUE! | #VALUE! | - | -
- | #VALUE! | #VALUE! | - | - | - | #VALUE! | #VALUE! | - | -
- | #VALUE! | #VALUE! | - | - | - | #VALUE! | #VALUE! | - | -
- | #VALUE! | #VALUE! | - | - | - | #VALUE! | #VALUE! | - | -
- | #VALUE! | #VALUE! | - | - | - | #VALUE! | #VALUE! | - | -
- | #VALUE! | #VALUE! | - | - | - | #VALUE! | #VALUE! | - | -
- | #VALUE! | #VALUE! | - | - | - | #VALUE! | #VALUE! | - | -
- | #VALUE! | #VALUE! | - | - | - | #VALUE! | #VALUE! | - | -
- | #VALUE! | #VALUE! | - | - | - | #VALUE! | #VALUE! | - | -
- | #VALUE! | #VALUE! | - | - | - | #VALUE! | #VALUE! | - | -
- | #VALUE! | #VALUE! | - | - | - | #VALUE! | #VALUE! | - | -
- | #VALUE! | #VALUE! | - | - | - | #VALUE! | #VALUE! | - | -
- | #VALUE! | #VALUE! | - | - | - | #VALUE! | #VALUE! | - | -
- | #VALUE! | #VALUE! | - | - | - | #VALUE! | #VALUE! | - | -
- | #VALUE! | #VALUE! | - | - | - | #VALUE! | #VALUE! | - | -
- | #VALUE! | #VALUE! | - | - | - | #VALUE! | #VALUE! | - | -
- | #VALUE! | #VALUE! | - | - | - | #VALUE! | #VALUE! | - | -
- | #VALUE! | #VALUE! | - | - | - | #VALUE! | #VALUE! | - | -
- | #VALUE! | #VALUE! | - | - | - | #VALUE! | #VALUE! | - | -
- | #VALUE! | #VALUE! | - | - | - | #VALUE! | #VALUE! | - | -
- | #VALUE! | #VALUE! | - | - | - | #VALUE! | #VALUE! | - | -
- | #VALUE! | #VALUE! | - | - | - | #VALUE! | #VALUE! | - | -
- | #VALUE! | #VALUE! | - | - | - | #VALUE! | #VALUE! | - | -
- | #VALUE! | #VALUE! | - | - | - | #VALUE! | #VALUE! | - | -
- | #VALUE! | #VALUE! | - | - | - | #VALUE! | #VALUE! | - | -
- | #VALUE! | #VALUE! | - | - | - | #VALUE! | #VALUE! | - | -
- | #VALUE! | #VALUE! | - | - | - | #VALUE! | #VALUE! | - | -
- | #VALUE! | #VALUE! | - | - | - | #VALUE! | #VALUE! | - | -
- | #VALUE! | #VALUE! | - | - | - | #VALUE! | #VALUE! | - | -
- | #VALUE! | #VALUE! | - | - | - | #VALUE! | #VALUE! | - | -
- | #VALUE! | #VALUE! | - | - | - | #VALUE! | #VALUE! | - | -
- | #VALUE! | #VALUE! | - | - | - | #VALUE! | #VALUE! | - | -
- | #VALUE! | #VALUE! | - | - | - | #VALUE! | #VALUE! | - | -
- | #VALUE! | #VALUE! | - | - | - | #VALUE! | #VALUE! | - | -
- | #VALUE! | #VALUE! | - | - | - | #VALUE! | #VALUE! | - | -
- | #VALUE! | #VALUE! | - | - | - | #VALUE! | #VALUE! | - | -
- | #VALUE! | #VALUE! | - | - | - | #VALUE! | #VALUE! | - | -
- | #VALUE! | #VALUE! | - | - | - | #VALUE! | #VALUE! | - | -
- | #VALUE! | #VALUE! | - | - | - | #VALUE! | #VALUE! | - | -
- | #VALUE! | #VALUE! | - | - | - | #VALUE! | #VALUE! | - | -
- | #VALUE! | #VALUE! | - | - | - | #VALUE! | #VALUE! | - | -
- | #VALUE! | #VALUE! | - | - | - | #VALUE! | #VALUE! | - | -
- | #VALUE! | #VALUE! | - | - | - | #VALUE! | #VALUE! | - | -
- | #VALUE! | #VALUE! | - | - | - | #VALUE! | #VALUE! | - | -
- | #VALUE! | #VALUE! | - | - | - | #VALUE! | #VALUE! | - | -
- | #VALUE! | #VALUE! | - | - | - | #VALUE! | #VALUE! | - | -
- | #VALUE! | #VALUE! | - | - | - | #VALUE! | #VALUE! | - | -
- | #VALUE! | #VALUE! | - | - | - | #VALUE! | #VALUE! | - | -
- | #VALUE! | #VALUE! | - | - | - | #VALUE! | #VALUE! | - | -
- | #VALUE! | #VALUE! | - | - | - | #VALUE! | #VALUE! | - | -
- | #VALUE! | #VALUE! | - | - | - | #VALUE! | #VALUE! | - | -
- | #VALUE! | #VALUE! | - | - | - | #VALUE! | #VALUE! | - | -
- | #VALUE! | #VALUE! | - | - | - | #VALUE! | #VALUE! | - | -
- | #VALUE! | #VALUE! | - | - | - | #VALUE! | #VALUE! | - | -
- | #VALUE! | #VALUE! | - | - | - | #VALUE! | #VALUE! | - | -
- | #VALUE! | #VALUE! | - | - | - | #VALUE! | #VALUE! | - | -
- | #VALUE! | #VALUE! | - | - | - | #VALUE! | #VALUE! | - | -
- | #VALUE! | #VALUE! | - | - | - | #VALUE! | #VALUE! | - | -
- | #VALUE! | #VALUE! | - | - | - | #VALUE! | #VALUE! | - | -
- | #VALUE! | #VALUE! | - | - | - | #VALUE! | #VALUE! | - | -
- | #VALUE! | #VALUE! | - | - | - | #VALUE! | #VALUE! | - | -
- | #VALUE! | #VALUE! | - | - | - | #VALUE! | #VALUE! | - | -
- | #VALUE! | #VALUE! | - | - | - | #VALUE! | #VALUE! | - | -
- | #VALUE! | #VALUE! | - | - | - | #VALUE! | #VALUE! | - | -
- | #VALUE! | #VALUE! | - | - | - | #VALUE! | #VALUE! | - | -
- | #VALUE! | #VALUE! | - | - | - | #VALUE! | #VALUE! | - | -
- | #VALUE! | #VALUE! | - | - | - | #VALUE! | #VALUE! | - | -
- | #VALUE! | #VALUE! | - | - | - | #VALUE! | #VALUE! | - | -
- | #VALUE! | #VALUE! | - | - | - | #VALUE! | #VALUE! | - | -
- | #VALUE! | #VALUE! | - | - | - | #VALUE! | #VALUE! | - | -
- | #VALUE! | #VALUE! | - | - | - | #VALUE! | #VALUE! | - | -
- | #VALUE! | #VALUE! | - | - | - | #VALUE! | #VALUE! | - | -
- | #VALUE! | #VALUE! | - | - | - | #VALUE! | #VALUE! | - | -
- | #VALUE! | #VALUE! | - | - | - | #VALUE! | #VALUE! | - | -
- | #VALUE! | #VALUE! | - | - | - | #VALUE! | #VALUE! | - | -
- | #VALUE! | #VALUE! | - | - | - | #VALUE! | #VALUE! | - | -
- | #VALUE! | #VALUE! | - | - | - | #VALUE! | #VALUE! | - | -
- | #VALUE! | #VALUE! | - | - | - | #VALUE! | #VALUE! | - | -
- | #VALUE! | #VALUE! | - | - | - | #VALUE! | #VALUE! | - | -
- | #VALUE! | #VALUE! | - | - | - | #VALUE! | #VALUE! | - | -
- | #VALUE! | #VALUE! | - | - | - | #VALUE! | #VALUE! | - | -
- | #VALUE! | #VALUE! | - | - | - | #VALUE! | #VALUE! | - | -
- | #VALUE! | #VALUE! | - | - | - | #VALUE! | #VALUE! | - | -
- | #VALUE! | #VALUE! | - | - | - | #VALUE! | #VALUE! | - | -
- | #VALUE! | #VALUE! | - | - | - | #VALUE! | #VALUE! | - | -
- | #VALUE! | #VALUE! | - | - | - | #VALUE! | #VALUE! | - | -
- | #VALUE! | #VALUE! | - | - | - | #VALUE! | #VALUE! | - | -
- | #VALUE! | #VALUE! | - | - | - | #VALUE! | #VALUE! | - | -
- | #VALUE! | #VALUE! | - | - | - | #VALUE! | #VALUE! | - | -
- | #VALUE! | #VALUE! | - | - | - | #VALUE! | #VALUE! | - | -
- | #VALUE! | #VALUE! | - | - | - | #VALUE! | #VALUE! | - | -
- | #VALUE! | #VALUE! | - | - | - | #VALUE! | #VALUE! | - | -
- | #VALUE! | #VALUE! | - | - | - | #VALUE! | #VALUE! | - | -
- | #VALUE! | #VALUE! | - | - | - | #VALUE! | #VALUE! | - | -
- | #VALUE! | #VALUE! | - | - | - | #VALUE! | #VALUE! | - | -
- | #VALUE! | #VALUE! | - | - | - | #VALUE! | #VALUE! | - | -
- | #VALUE! | #VALUE! | - | - | - | #VALUE! | #VALUE! | - | -
- | #VALUE! | #VALUE! | - | - | - | #VALUE! | #VALUE! | - | -
- | #VALUE! | #VALUE! | - | - | - | #VALUE! | #VALUE! | - | -
- | #VALUE! | #VALUE! | - | - | - | #VALUE! | #VALUE! | - | -
- | #VALUE! | #VALUE! | - | - | - | #VALUE! | #VALUE! | - | -
- | #VALUE! | #VALUE! | - | - | - | #VALUE! | #VALUE! | - | -
- | #VALUE! | #VALUE! | - | - | - | #VALUE! | #VALUE! | - | -
- | #VALUE! | #VALUE! | - | - | - | #VALUE! | #VALUE! | - | -
- | #VALUE! | #VALUE! | - | - | - | #VALUE! | #VALUE! | - | -
- | #VALUE! | #VALUE! | - | - | - | #VALUE! | #VALUE! | - | -
- | #VALUE! | #VALUE! | - | - | - | #VALUE! | #VALUE! | - | -
- | #VALUE! | #VALUE! | - | - | - | #VALUE! | #VALUE! | - | -
- | #VALUE! | #VALUE! | - | - | - | #VALUE! | #VALUE! | - | -
- | #VALUE! | #VALUE! | - | - | - | #VALUE! | #VALUE! | - | -
- | #VALUE! | #VALUE! | - | - | - | #VALUE! | #VALUE! | - | -
- | #VALUE! | #VALUE! | - | - | - | #VALUE! | #VALUE! | - | -
- | #VALUE! | #VALUE! | - | - | - | #VALUE! | #VALUE! | - | -
- | #VALUE! | #VALUE! | - | - | - | #VALUE! | #VALUE! | - | -
- | #VALUE! | #VALUE! | - | - | - | #VALUE! | #VALUE! | - | -
- | #VALUE! | #VALUE! | - | - | - | #VALUE! | #VALUE! | - | -
- | #VALUE! | #VALUE! | - | - | - | #VALUE! | #VALUE! | - | -
- | #VALUE! | #VALUE! | - | - | - | #VALUE! | #VALUE! | - | -
- | #VALUE! | #VALUE! | - | - | - | #VALUE! | #VALUE! | - | -
- | #VALUE! | #VALUE! | - | - | - | #VALUE! | #VALUE! | - | -
- | #VALUE! | #VALUE! | - | - | - | #VALUE! | #VALUE! | - | -
- | #VALUE! | #VALUE! | - | - | - | #VALUE! | #VALUE! | - | -
- | #VALUE! | #VALUE! | - | - | - | #VALUE! | #VALUE! | - | -
- | #VALUE! | #VALUE! | - | - | - | #VALUE! | #VALUE! | - | -
- | #VALUE! | #VALUE! | - | - | - | #VALUE! | #VALUE! | - | -
- | #VALUE! | #VALUE! | - | - | - | #VALUE! | #VALUE! | - | -
- | #VALUE! | #VALUE! | - | - | - | #VALUE! | #VALUE! | - | -
- | #VALUE! | #VALUE! | - | - | - | #VALUE! | #VALUE! | - | -
- | #VALUE! | #VALUE! | - | - | - | #VALUE! | #VALUE! | - | -
- | #VALUE! | #VALUE! | - | - | - | #VALUE! | #VALUE! | - | -
- | #VALUE! | #VALUE! | - | - | - | #VALUE! | #VALUE! | - | -
- | #VALUE! | #VALUE! | - | - | - | #VALUE! | #VALUE! | - | -
- | #VALUE! | #VALUE! | - | - | - | #VALUE! | #VALUE! | - | -
- | #VALUE! | #VALUE! | - | - | - | #VALUE! | #VALUE! | - | -
- | #VALUE! | #VALUE! | - | - | - | #VALUE! | #VALUE! | - | -
- | #VALUE! | #VALUE! | - | - | - | #VALUE! | #VALUE! | - | -
- | #VALUE! | #VALUE! | - | - | - | #VALUE! | #VALUE! | - | -
- | #VALUE! | #VALUE! | - | - | - | #VALUE! | #VALUE! | - | -
- | #VALUE! | #VALUE! | - | - | - | #VALUE! | #VALUE! | - | -
- | #VALUE! | #VALUE! | - | - | - | #VALUE! | #VALUE! | - | -
- | #VALUE! | #VALUE! | - | - | - | #VALUE! | #VALUE! | - | -
- | #VALUE! | #VALUE! | - | - | - | #VALUE! | #VALUE! | - | -
- | #VALUE! | #VALUE! | - | - | - | #VALUE! | #VALUE! | - | -
- | #VALUE! | #VALUE! | - | - | - | #VALUE! | #VALUE! | - | -
- | #VALUE! | #VALUE! | - | - | - | #VALUE! | #VALUE! | - | -
- | #VALUE! | #VALUE! | - | - | - | #VALUE! | #VALUE! | - | -
- | #VALUE! | #VALUE! | - | - | - | #VALUE! | #VALUE! | - | -
- | #VALUE! | #VALUE! | - | - | - | #VALUE! | #VALUE! | - | -
- | #VALUE! | #VALUE! | - | - | - | #VALUE! | #VALUE! | - | -
- | #VALUE! | #VALUE! | - | - | - | #VALUE! | #VALUE! | - | -
- | #VALUE! | #VALUE! | - | - | - | #VALUE! | #VALUE! | - | -
- | #VALUE! | #VALUE! | - | - | - | #VALUE! | #VALUE! | - | -
- | #VALUE! | #VALUE! | - | - | - | #VALUE! | #VALUE! | - | -
- | #VALUE! | #VALUE! | - | - | - | #VALUE! | #VALUE! | - | -
- | #VALUE! | #VALUE! | - | - | - | #VALUE! | #VALUE! | - | -
- | #VALUE! | #VALUE! | - | - | - | #VALUE! | #VALUE! | - | -
- | #VALUE! | #VALUE! | - | - | - | #VALUE! | #VALUE! | - | -
- | #VALUE! | #VALUE! | - | - | - | #VALUE! | #VALUE! | - | -
- | #VALUE! | #VALUE! | - | - | - | #VALUE! | #VALUE! | - | -
- | #VALUE! | #VALUE! | - | - | - | #VALUE! | #VALUE! | - | -
- | #VALUE! | #VALUE! | - | - | - | #VALUE! | #VALUE! | - | -
- | #VALUE! | #VALUE! | - | - | - | #VALUE! | #VALUE! | - | -
- | #VALUE! | #VALUE! | - | - | - | #VALUE! | #VALUE! | - | -
- | #VALUE! | #VALUE! | - | - | - | #VALUE! | #VALUE! | - | -
- | #VALUE! | #VALUE! | - | - | - | #VALUE! | #VALUE! | - | -
- | #VALUE! | #VALUE! | - | - | - | #VALUE! | #VALUE! | - | -
- | #VALUE! | #VALUE! | - | - | - | #VALUE! | #VALUE! | - | -
- | #VALUE! | #VALUE! | - | - | - | #VALUE! | #VALUE! | - | -
- | #VALUE! | #VALUE! | - | - | - | #VALUE! | #VALUE! | - | -
- | #VALUE! | #VALUE! | - | - | - | #VALUE! | #VALUE! | - | -
- | #VALUE! | #VALUE! | - | - | - | #VALUE! | #VALUE! | - | -
- | #VALUE! | #VALUE! | - | - | - | #VALUE! | #VALUE! | - | -
- | #VALUE! | #VALUE! | - | - | - | #VALUE! | #VALUE! | - | -
- | #VALUE! | #VALUE! | - | - | - | #VALUE! | #VALUE! | - | -
- | #VALUE! | #VALUE! | - | - | - | #VALUE! | #VALUE! | - | -
- | #VALUE! | #VALUE! | - | - | - | #VALUE! | #VALUE! | - | -
- | #VALUE! | #VALUE! | - | - | - | #VALUE! | #VALUE! | - | -
- | #VALUE! | #VALUE! | - | - | - | #VALUE! | #VALUE! | - | -
- | #VALUE! | #VALUE! | - | - | - | #VALUE! | #VALUE! | - | -
- | #VALUE! | #VALUE! | - | - | - | #VALUE! | #VALUE! | - | -
- | #VALUE! | #VALUE! | - | - | - | #VALUE! | #VALUE! | - | -
- | #VALUE! | #VALUE! | - | - | - | #VALUE! | #VALUE! | - | -
- | #VALUE! | #VALUE! | - | - | - | #VALUE! | #VALUE! | - | -
- | #VALUE! | #VALUE! | - | - | - | #VALUE! | #VALUE! | - | -
- | #VALUE! | #VALUE! | - | - | - | #VALUE! | #VALUE! | - | -
- | #VALUE! | #VALUE! | - | - | - | #VALUE! | #VALUE! | - | -
- | #VALUE! | #VALUE! | - | - | - | #VALUE! | #VALUE! | - | -
- | #VALUE! | #VALUE! | - | - | - | #VALUE! | #VALUE! | - | -
- | #VALUE! | #VALUE! | - | - | - | #VALUE! | #VALUE! | - | -
- | #VALUE! | #VALUE! | - | - | - | #VALUE! | #VALUE! | - | -
- | #VALUE! | #VALUE! | - | - | - | #VALUE! | #VALUE! | - | -
- | #VALUE! | #VALUE! | - | - | - | #VALUE! | #VALUE! | - | -
- | #VALUE! | #VALUE! | - | - | - | #VALUE! | #VALUE! | - | -
- | #VALUE! | #VALUE! | - | - | - | #VALUE! | #VALUE! | - | -
- | #VALUE! | #VALUE! | - | - | - | #VALUE! | #VALUE! | - | -
- | #VALUE! | #VALUE! | - | - | - | #VALUE! | #VALUE! | - | -
- | #VALUE! | #VALUE! | - | - | - | #VALUE! | #VALUE! | - | -
- | #VALUE! | #VALUE! | - | - | - | #VALUE! | #VALUE! | - | -
- | #VALUE! | #VALUE! | - | - | - | #VALUE! | #VALUE! | - | -
- | #VALUE! | #VALUE! | - | - | - | #VALUE! | #VALUE! | - | -
- | #VALUE! | #VALUE! | - | - | - | #VALUE! | #VALUE! | - | -
- | #VALUE! | #VALUE! | - | - | - | #VALUE! | #VALUE! | - | -
- | #VALUE! | #VALUE! | - | - | - | #VALUE! | #VALUE! | - | -
- | #VALUE! | #VALUE! | - | - | - | #VALUE! | #VALUE! | - | -
- | #VALUE! | #VALUE! | - | - | - | #VALUE! | #VALUE! | - | -
- | #VALUE! | #VALUE! | - | - | - | #VALUE! | #VALUE! | - | -
- | #VALUE! | #VALUE! | - | - | - | #VALUE! | #VALUE! | - | -
- | #VALUE! | #VALUE! | - | - | - | #VALUE! | #VALUE! | - | -
- | #VALUE! | #VALUE! | - | - | - | #VALUE! | #VALUE! | - | -
- | #VALUE! | #VALUE! | - | - | - | #VALUE! | #VALUE! | - | -
- | #VALUE! | #VALUE! | - | - | - | #VALUE! | #VALUE! | - | -
- | #VALUE! | #VALUE! | - | - | - | #VALUE! | #VALUE! | - | -
- | #VALUE! | #VALUE! | - | - | - | #VALUE! | #VALUE! | - | -
- | #VALUE! | #VALUE! | - | - | - | #VALUE! | #VALUE! | - | -
- | #VALUE! | #VALUE! | - | - | - | #VALUE! | #VALUE! | - | -
- | #VALUE! | #VALUE! | - | - | - | #VALUE! | #VALUE! | - | -
- | #VALUE! | #VALUE! | - | - | - | #VALUE! | #VALUE! | - | -
- | #VALUE! | #VALUE! | - | - | - | #VALUE! | #VALUE! | - | -
- | #VALUE! | #VALUE! | - | - | - | #VALUE! | #VALUE! | - | -
- | #VALUE! | #VALUE! | - | - | - | #VALUE! | #VALUE! | - | -
- | #VALUE! | #VALUE! | - | - | - | #VALUE! | #VALUE! | - | -
- | #VALUE! | #VALUE! | - | - | - | #VALUE! | #VALUE! | - | -
- | #VALUE! | #VALUE! | - | - | - | #VALUE! | #VALUE! | - | -
- | #VALUE! | #VALUE! | - | - | - | #VALUE! | #VALUE! | - | -
- | #VALUE! | #VALUE! | - | - | - | #VALUE! | #VALUE! | - | -
- | #VALUE! | #VALUE! | - | - | - | #VALUE! | #VALUE! | - | -
- | #VALUE! | #VALUE! | - | - | - | #VALUE! | #VALUE! | - | -
- | #VALUE! | #VALUE! | - | - | - | #VALUE! | #VALUE! | - | -
- | #VALUE! | #VALUE! | - | - | - | #VALUE! | #VALUE! | - | -
- | #VALUE! | #VALUE! | - | - | - | #VALUE! | #VALUE! | - | -
- | #VALUE! | #VALUE! | - | - | - | #VALUE! | #VALUE! | - | -
- | #VALUE! | #VALUE! | - | - | - | #VALUE! | #VALUE! | - | -
- | #VALUE! | #VALUE! | - | - | - | #VALUE! | #VALUE! | - | -
- | #VALUE! | #VALUE! | - | - | - | #VALUE! | #VALUE! | - | -
- | #VALUE! | #VALUE! | - | - | - | #VALUE! | #VALUE! | - | -
- | #VALUE! | #VALUE! | - | - | - | #VALUE! | #VALUE! | - | -
- | #VALUE! | #VALUE! | - | - | - | #VALUE! | #VALUE! | - | -
- | #VALUE! | #VALUE! | - | - | - | #VALUE! | #VALUE! | - | -
- | #VALUE! | #VALUE! | - | - | - | #VALUE! | #VALUE! | - | -
- | #VALUE! | #VALUE! | - | - | - | #VALUE! | #VALUE! | - | -
- | #VALUE! | #VALUE! | - | - | - | #VALUE! | #VALUE! | - | -
- | #VALUE! | #VALUE! | - | - | - | #VALUE! | #VALUE! | - | -
- | #VALUE! | #VALUE! | - | - | - | #VALUE! | #VALUE! | - | -
- | #VALUE! | #VALUE! | - | - | - | #VALUE! | #VALUE! | - | -
- | #VALUE! | #VALUE! | - | - | - | #VALUE! | #VALUE! | - | -
- | #VALUE! | #VALUE! | - | - | - | #VALUE! | #VALUE! | - | -
- | #VALUE! | #VALUE! | - | - | - | #VALUE! | #VALUE! | - | -
- | #VALUE! | #VALUE! | - | - | - | #VALUE! | #VALUE! | - | -
- | #VALUE! | #VALUE! | - | - | - | #VALUE! | #VALUE! | - | -
- | #VALUE! | #VALUE! | - | - | - | #VALUE! | #VALUE! | - | -
- | #VALUE! | #VALUE! | - | - | - | #VALUE! | #VALUE! | - | -
- | #VALUE! | #VALUE! | - | - | - | #VALUE! | #VALUE! | - | -
- | #VALUE! | #VALUE! | - | - | - | #VALUE! | #VALUE! | - | -
- | #VALUE! | #VALUE! | - | - | - | #VALUE! | #VALUE! | - | -
- | #VALUE! | #VALUE! | - | - | - | #VALUE! | #VALUE! | - | -
- | #VALUE! | #VALUE! | - | - | - | #VALUE! | #VALUE! | - | -
- | #VALUE! | #VALUE! | - | - | - | #VALUE! | #VALUE! | - | -
- | #VALUE! | #VALUE! | - | - | - | #VALUE! | #VALUE! | - | -
- | #VALUE! | #VALUE! | - | - | - | #VALUE! | #VALUE! | - | -
- | #VALUE! | #VALUE! | - | - | - | #VALUE! | #VALUE! | - | -
- | #VALUE! | #VALUE! | - | - | - | #VALUE! | #VALUE! | - | -
- | #VALUE! | #VALUE! | - | - | - | #VALUE! | #VALUE! | - | -
- | #VALUE! | #VALUE! | - | - | - | #VALUE! | #VALUE! | - | -
- | #VALUE! | #VALUE! | - | - | - | #VALUE! | #VALUE! | - | -
- | #VALUE! | #VALUE! | - | - | - | #VALUE! | #VALUE! | - | -
- | #VALUE! | #VALUE! | - | - | - | #VALUE! | #VALUE! | - | -
- | #VALUE! | #VALUE! | - | - | - | #VALUE! | #VALUE! | - | -
- | #VALUE! | #VALUE! | - | - | - | #VALUE! | #VALUE! | - | -
- | #VALUE! | #VALUE! | - | - | - | #VALUE! | #VALUE! | - | -
- | #VALUE! | #VALUE! | - | - | - | #VALUE! | #VALUE! | - | -
- | #VALUE! | #VALUE! | - | - | - | #VALUE! | #VALUE! | - | -
- | #VALUE! | #VALUE! | - | - | - | #VALUE! | #VALUE! | - | -
- | #VALUE! | #VALUE! | - | - | - | #VALUE! | #VALUE! | - | -
- | #VALUE! | #VALUE! | - | - | - | #VALUE! | #VALUE! | - | -
- | #VALUE! | #VALUE! | - | - | - | #VALUE! | #VALUE! | - | -
- | #VALUE! | #VALUE! | - | - | - | #VALUE! | #VALUE! | - | -
- | #VALUE! | #VALUE! | - | - | - | #VALUE! | #VALUE! | - | -
- | #VALUE! | #VALUE! | - | - | - | #VALUE! | #VALUE! | - | -
- | #VALUE! | #VALUE! | - | - | - | #VALUE! | #VALUE! | - | -
- | #VALUE! | #VALUE! | - | - | - | #VALUE! | #VALUE! | - | -
- | #VALUE! | #VALUE! | - | - | - | #VALUE! | #VALUE! | - | -
- | #VALUE! | #VALUE! | - | - | - | #VALUE! | #VALUE! | - | -
- | #VALUE! | #VALUE! | - | - | - | #VALUE! | #VALUE! | - | -
- | #VALUE! | #VALUE! | - | - | - | #VALUE! | #VALUE! | - | -
- | #VALUE! | #VALUE! | - | - | - | #VALUE! | #VALUE! | - | -
- | #VALUE! | #VALUE! | - | - | - | #VALUE! | #VALUE! | - | -
- | #VALUE! | #VALUE! | - | - | - | #VALUE! | #VALUE! | - | -
- | #VALUE! | #VALUE! | - | - | - | #VALUE! | #VALUE! | - | -
- | #VALUE! | #VALUE! | - | - | - | #VALUE! | #VALUE! | - | -
- | #VALUE! | #VALUE! | - | - | - | #VALUE! | #VALUE! | - | -
- | #VALUE! | #VALUE! | - | - | - | #VALUE! | #VALUE! | - | -
- | #VALUE! | #VALUE! | - | - | - | #VALUE! | #VALUE! | - | -
- | #VALUE! | #VALUE! | - | - | - | #VALUE! | #VALUE! | - | -
- | #VALUE! | #VALUE! | - | - | - | #VALUE! | #VALUE! | - | -
- | #VALUE! | #VALUE! | - | - | - | #VALUE! | #VALUE! | - | -
- | #VALUE! | #VALUE! | - | - | - | #VALUE! | #VALUE! | - | -
- | #VALUE! | #VALUE! | - | - | - | #VALUE! | #VALUE! | - | -
- | #VALUE! | #VALUE! | - | - | - | #VALUE! | #VALUE! | - | -
- | #VALUE! | #VALUE! | - | - | - | #VALUE! | #VALUE! | - | -
- | #VALUE! | #VALUE! | - | - | - | #VALUE! | #VALUE! | - | -
- | #VALUE! | #VALUE! | - | - | - | #VALUE! | #VALUE! | - | -
- | #VALUE! | #VALUE! | - | - | - | #VALUE! | #VALUE! | - | -
- | #VALUE! | #VALUE! | - | - | - | #VALUE! | #VALUE! | - | -
- | #VALUE! | #VALUE! | - | - | - | #VALUE! | #VALUE! | - | -
- | #VALUE! | #VALUE! | - | - | - | #VALUE! | #VALUE! | - | -
- | #VALUE! | #VALUE! | - | - | - | #VALUE! | #VALUE! | - | -
- | #VALUE! | #VALUE! | - | - | - | #VALUE! | #VALUE! | - | -
- | #VALUE! | #VALUE! | - | - | - | #VALUE! | #VALUE! | - | -
- | #VALUE! | #VALUE! | - | - | - | #VALUE! | #VALUE! | - | -
- | #VALUE! | #VALUE! | - | - | - | #VALUE! | #VALUE! | - | -
- | #VALUE! | #VALUE! | - | - | - | #VALUE! | #VALUE! | - | -
- | #VALUE! | #VALUE! | - | - | - | #VALUE! | #VALUE! | - | -
- | #VALUE! | #VALUE! | - | - | - | #VALUE! | #VALUE! | - | -
- | #VALUE! | #VALUE! | - | - | - | #VALUE! | #VALUE! | - | -
- | #VALUE! | #VALUE! | - | - | - | #VALUE! | #VALUE! | - | -
- | #VALUE! | #VALUE! | - | - | - | #VALUE! | #VALUE! | - | -
- | #VALUE! | #VALUE! | - | - | - | #VALUE! | #VALUE! | - | -
- | #VALUE! | #VALUE! | - | - | - | #VALUE! | #VALUE! | - | -
- | #VALUE! | #VALUE! | - | - | - | #VALUE! | #VALUE! | - | -
- | #VALUE! | #VALUE! | - | - | - | #VALUE! | #VALUE! | - | -
- | #VALUE! | #VALUE! | - | - | - | #VALUE! | #VALUE! | - | -
- | #VALUE! | #VALUE! | - | - | - | #VALUE! | #VALUE! | - | -
- | #VALUE! | #VALUE! | - | - | - | #VALUE! | #VALUE! | - | -
- | #VALUE! | #VALUE! | - | - | - | #VALUE! | #VALUE! | - | -
- | #VALUE! | #VALUE! | - | - | - | #VALUE! | #VALUE! | - | -
- | #VALUE! | #VALUE! | - | - | - | #VALUE! | #VALUE! | - | -
- | #VALUE! | #VALUE! | - | - | - | #VALUE! | #VALUE! | - | -
- | #VALUE! | #VALUE! | - | - | - | #VALUE! | #VALUE! | - | -
- | #VALUE! | #VALUE! | - | - | - | #VALUE! | #VALUE! | - | -
- | #VALUE! | #VALUE! | - | - | - | #VALUE! | #VALUE! | - | -
- | #VALUE! | #VALUE! | - | - | - | #VALUE! | #VALUE! | - | -
- | #VALUE! | #VALUE! | - | - | - | #VALUE! | #VALUE! | - | -
- | #VALUE! | #VALUE! | - | - | - | #VALUE! | #VALUE! | - | -
- | #VALUE! | #VALUE! | - | - | - | #VALUE! | #VALUE! | - | -
- | #VALUE! | #VALUE! | - | - | - | #VALUE! | #VALUE! | - | -
- | #VALUE! | #VALUE! | - | - | - | #VALUE! | #VALUE! | - | -
- | #VALUE! | #VALUE! | - | - | - | #VALUE! | #VALUE! | - | -
- | #VALUE! | #VALUE! | - | - | - | #VALUE! | #VALUE! | - | -
- | #VALUE! | #VALUE! | - | - | - | #VALUE! | #VALUE! | - | -
- | #VALUE! | #VALUE! | - | - | - | #VALUE! | #VALUE! | - | -
- | #VALUE! | #VALUE! | - | - | - | #VALUE! | #VALUE! | - | -
- | #VALUE! | #VALUE! | - | - | - | #VALUE! | #VALUE! | - | -
- | #VALUE! | #VALUE! | - | - | - | #VALUE! | #VALUE! | - | -
- | #VALUE! | #VALUE! | - | - | - | #VALUE! | #VALUE! | - | -
- | #VALUE! | #VALUE! | - | - | - | #VALUE! | #VALUE! | - | -
- | #VALUE! | #VALUE! | - | - | - | #VALUE! | #VALUE! | - | -
- | #VALUE! | #VALUE! | - | - | - | #VALUE! | #VALUE! | - | -
- | #VALUE! | #VALUE! | - | - | - | #VALUE! | #VALUE! | - | -
- | #VALUE! | #VALUE! | - | - | - | #VALUE! | #VALUE! | - | -
- | #VALUE! | #VALUE! | - | - | - | #VALUE! | #VALUE! | - | -
- | #VALUE! | #VALUE! | - | - | - | #VALUE! | #VALUE! | - | -
- | #VALUE! | #VALUE! | - | - | - | #VALUE! | #VALUE! | - | -
- | #VALUE! | #VALUE! | - | - | - | #VALUE! | #VALUE! | - | -
- | #VALUE! | #VALUE! | - | - | - | #VALUE! | #VALUE! | - | -
- | #VALUE! | #VALUE! | - | - | - | #VALUE! | #VALUE! | - | -
- | #VALUE! | #VALUE! | - | - | - | #VALUE! | #VALUE! | - | -
- | #VALUE! | #VALUE! | - | - | - | #VALUE! | #VALUE! | - | -
- | #VALUE! | #VALUE! | - | - | - | #VALUE! | #VALUE! | - | -
- | #VALUE! | #VALUE! | - | - | - | #VALUE! | #VALUE! | - | -
- | #VALUE! | #VALUE! | - | - | - | #VALUE! | #VALUE! | - | -
- | #VALUE! | #VALUE! | - | - | - | #VALUE! | #VALUE! | - | -
- | #VALUE! | #VALUE! | - | - | - | #VALUE! | #VALUE! | - | -
- | #VALUE! | #VALUE! | - | - | - | #VALUE! | #VALUE! | - | -
- | #VALUE! | #VALUE! | - | - | - | #VALUE! | #VALUE! | - | -
- | #VALUE! | #VALUE! | - | - | - | #VALUE! | #VALUE! | - | -
- | #VALUE! | #VALUE! | - | - | - | #VALUE! | #VALUE! | - | -
- | #VALUE! | #VALUE! | - | - | - | #VALUE! | #VALUE! | - | -
- | #VALUE! | #VALUE! | - | - | - | #VALUE! | #VALUE! | - | -
- | #VALUE! | #VALUE! | - | - | - | #VALUE! | #VALUE! | - | -
- | #VALUE! | #VALUE! | - | - | - | #VALUE! | #VALUE! | - | -
- | #VALUE! | #VALUE! | - | - | - | #VALUE! | #VALUE! | - | -
- | #VALUE! | #VALUE! | - | - | - | #VALUE! | #VALUE! | - | -
- | #VALUE! | #VALUE! | - | - | - | #VALUE! | #VALUE! | - | -
- | #VALUE! | #VALUE! | - | - | - | #VALUE! | #VALUE! | - | -
- | #VALUE! | #VALUE! | - | - | - | #VALUE! | #VALUE! | - | -
- | #VALUE! | #VALUE! | - | - | - | #VALUE! | #VALUE! | - | -
- | #VALUE! | #VALUE! | - | - | - | #VALUE! | #VALUE! | - | -
- | #VALUE! | #VALUE! | - | - | - | #VALUE! | #VALUE! | - | -
- | #VALUE! | #VALUE! | - | - | - | #VALUE! | #VALUE! | - | -
- | #VALUE! | #VALUE! | - | - | - | #VALUE! | #VALUE! | - | -
- | #VALUE! | #VALUE! | - | - | - | #VALUE! | #VALUE! | - | -
- | #VALUE! | #VALUE! | - | - | - | #VALUE! | #VALUE! | - | -
- | #VALUE! | #VALUE! | - | - | - | #VALUE! | #VALUE! | - | -
- | #VALUE! | #VALUE! | - | - | - | #VALUE! | #VALUE! | - | -
- | #VALUE! | #VALUE! | - | - | - | #VALUE! | #VALUE! | - | -
- | #VALUE! | #VALUE! | - | - | - | #VALUE! | #VALUE! | - | -
- | #VALUE! | #VALUE! | - | - | - | #VALUE! | #VALUE! | - | -
- | #VALUE! | #VALUE! | - | - | - | #VALUE! | #VALUE! | - | -
- | #VALUE! | #VALUE! | - | - | - | #VALUE! | #VALUE! | - | -
- | #VALUE! | #VALUE! | - | - | - | #VALUE! | #VALUE! | - | -
- | #VALUE! | #VALUE! | - | - | - | #VALUE! | #VALUE! | - | -
- | #VALUE! | #VALUE! | - | - | - | #VALUE! | #VALUE! | - | -
- | #VALUE! | #VALUE! | - | - | - | #VALUE! | #VALUE! | - | -
- | #VALUE! | #VALUE! | - | - | - | #VALUE! | #VALUE! | - | -
- | #VALUE! | #VALUE! | - | - | - | #VALUE! | #VALUE! | - | -
- | #VALUE! | #VALUE! | - | - | - | #VALUE! | #VALUE! | - | -
- | #VALUE! | #VALUE! | - | - | - | #VALUE! | #VALUE! | - | -
- | #VALUE! | #VALUE! | - | - | - | #VALUE! | #VALUE! | - | -
- | #VALUE! | #VALUE! | - | - | - | #VALUE! | #VALUE! | - | -
- | #VALUE! | #VALUE! | - | - | - | #VALUE! | #VALUE! | - | -
- | #VALUE! | #VALUE! | - | - | - | #VALUE! | #VALUE! | - | -
- | #VALUE! | #VALUE! | - | - | - | #VALUE! | #VALUE! | - | -
- | #VALUE! | #VALUE! | - | - | - | #VALUE! | #VALUE! | - | -
- | #VALUE! | #VALUE! | - | - | - | #VALUE! | #VALUE! | - | -
- | #VALUE! | #VALUE! | - | - | - | #VALUE! | #VALUE! | - | -
- | #VALUE! | #VALUE! | - | - | - | #VALUE! | #VALUE! | - | -
- | #VALUE! | #VALUE! | - | - | - | #VALUE! | #VALUE! | - | -
- | #VALUE! | #VALUE! | - | - | - | #VALUE! | #VALUE! | - | -
- | #VALUE! | #VALUE! | - | - | - | #VALUE! | #VALUE! | - | -
- | #VALUE! | #VALUE! | - | - | - | #VALUE! | #VALUE! | - | -
- | #VALUE! | #VALUE! | - | - | - | #VALUE! | #VALUE! | - | -
- | #VALUE! | #VALUE! | - | - | - | #VALUE! | #VALUE! | - | -
- | #VALUE! | #VALUE! | - | - | - | #VALUE! | #VALUE! | - | -
- | #VALUE! | #VALUE! | - | - | - | #VALUE! | #VALUE! | - | -
- | #VALUE! | #VALUE! | - | - | - | #VALUE! | #VALUE! | - | -
- | #VALUE! | #VALUE! | - | - | - | #VALUE! | #VALUE! | - | -
- | #VALUE! | #VALUE! | - | - | - | #VALUE! | #VALUE! | - | -
- | #VALUE! | #VALUE! | - | - | - | #VALUE! | #VALUE! | - | -
- | #VALUE! | #VALUE! | - | - | - | #VALUE! | #VALUE! | - | -
- | #VALUE! | #VALUE! | - | - | - | #VALUE! | #VALUE! | - | -
- | #VALUE! | #VALUE! | - | - | - | #VALUE! | #VALUE! | - | -
- | #VALUE! | #VALUE! | - | - | - | #VALUE! | #VALUE! | - | -
- | #VALUE! | #VALUE! | - | - | - | #VALUE! | #VALUE! | - | -
- | #VALUE! | #VALUE! | - | - | - | #VALUE! | #VALUE! | - | -
- | #VALUE! | #VALUE! | - | - | - | #VALUE! | #VALUE! | - | -
- | #VALUE! | #VALUE! | - | - | - | #VALUE! | #VALUE! | - | -
- | #VALUE! | #VALUE! | - | - | - | #VALUE! | #VALUE! | - | -
- | #VALUE! | #VALUE! | - | - | - | #VALUE! | #VALUE! | - | -
- | #VALUE! | #VALUE! | - | - | - | #VALUE! | #VALUE! | - | -
- | #VALUE! | #VALUE! | - | - | - | #VALUE! | #VALUE! | - | -
- | #VALUE! | #VALUE! | - | - | - | #VALUE! | #VALUE! | - | -
- | #VALUE! | #VALUE! | - | - | - | #VALUE! | #VALUE! | - | -
- | #VALUE! | #VALUE! | - | - | - | #VALUE! | #VALUE! | - | -
- | #VALUE! | #VALUE! | - | - | - | #VALUE! | #VALUE! | - | -
- | #VALUE! | #VALUE! | - | - | - | #VALUE! | #VALUE! | - | -
- | #VALUE! | #VALUE! | - | - | - | #VALUE! | #VALUE! | - | -
- | #VALUE! | #VALUE! | - | - | - | #VALUE! | #VALUE! | - | -
- | #VALUE! | #VALUE! | - | - | - | #VALUE! | #VALUE! | - | -
- | #VALUE! | #VALUE! | - | - | - | #VALUE! | #VALUE! | - | -
- | #VALUE! | #VALUE! | - | - | - | #VALUE! | #VALUE! | - | -
- | #VALUE! | #VALUE! | - | - | - | #VALUE! | #VALUE! | - | -
- | #VALUE! | #VALUE! | - | - | - | #VALUE! | #VALUE! | - | -
- | #VALUE! | #VALUE! | - | - | - | #VALUE! | #VALUE! | - | -
- | #VALUE! | #VALUE! | - | - | - | #VALUE! | #VALUE! | - | -
- | #VALUE! | #VALUE! | - | - | - | #VALUE! | #VALUE! | - | -
- | #VALUE! | #VALUE! | - | - | - | #VALUE! | #VALUE! | - | -
- | #VALUE! | #VALUE! | - | - | - | #VALUE! | #VALUE! | - | -
- | #VALUE! | #VALUE! | - | - | - | #VALUE! | #VALUE! | - | -
- | #VALUE! | #VALUE! | - | - | - | #VALUE! | #VALUE! | - | -
- | #VALUE! | #VALUE! | - | - | - | #VALUE! | #VALUE! | - | -
- | #VALUE! | #VALUE! | - | - | - | #VALUE! | #VALUE! | - | -
- | #VALUE! | #VALUE! | - | - | - | #VALUE! | #VALUE! | - | -
- | #VALUE! | #VALUE! | - | - | - | #VALUE! | #VALUE! | - | -
- | #VALUE! | #VALUE! | - | - | - | #VALUE! | #VALUE! | - | -
- | #VALUE! | #VALUE! | - | - | - | #VALUE! | #VALUE! | - | -
- | #VALUE! | #VALUE! | - | - | - | #VALUE! | #VALUE! | - | -
- | #VALUE! | #VALUE! | - | - | - | #VALUE! | #VALUE! | - | -
- | #VALUE! | #VALUE! | - | - | - | #VALUE! | #VALUE! | - | -
- | #VALUE! | #VALUE! | - | - | - | #VALUE! | #VALUE! | - | -
- | #VALUE! | #VALUE! | - | - | - | #VALUE! | #VALUE! | - | -
- | #VALUE! | #VALUE! | - | - | - | #VALUE! | #VALUE! | - | -
- | #VALUE! | #VALUE! | - | - | - | #VALUE! | #VALUE! | - | -
- | #VALUE! | #VALUE! | - | - | - | #VALUE! | #VALUE! | - | -
- | #VALUE! | #VALUE! | - | - | - | #VALUE! | #VALUE! | - | -
- | #VALUE! | #VALUE! | - | - | - | #VALUE! | #VALUE! | - | -
- | #VALUE! | #VALUE! | - | - | - | #VALUE! | #VALUE! | - | -
- | #VALUE! | #VALUE! | - | - | - | #VALUE! | #VALUE! | - | -
- | #VALUE! | #VALUE! | - | - | - | #VALUE! | #VALUE! | - | -
- | #VALUE! | #VALUE! | - | - | - | #VALUE! | #VALUE! | - | -
- | #VALUE! | #VALUE! | - | - | - | #VALUE! | #VALUE! | - | -
- | #VALUE! | #VALUE! | - | - | - | #VALUE! | #VALUE! | - | -
- | #VALUE! | #VALUE! | - | - | - | #VALUE! | #VALUE! | - | -
- | #VALUE! | #VALUE! | - | - | - | #VALUE! | #VALUE! | - | -
- | #VALUE! | #VALUE! | - | - | - | #VALUE! | #VALUE! | - | -
- | #VALUE! | #VALUE! | - | - | - | #VALUE! | #VALUE! | - | -
- | #VALUE! | #VALUE! | - | - | - | #VALUE! | #VALUE! | - | -
- | #VALUE! | #VALUE! | - | - | - | #VALUE! | #VALUE! | - | -
- | #VALUE! | #VALUE! | - | - | - | #VALUE! | #VALUE! | - | -
- | #VALUE! | #VALUE! | - | - | - | #VALUE! | #VALUE! | - | -
- | #VALUE! | #VALUE! | - | - | - | #VALUE! | #VALUE! | - | -
- | #VALUE! | #VALUE! | - | - | - | #VALUE! | #VALUE! | - | -
- | #VALUE! | #VALUE! | - | - | - | #VALUE! | #VALUE! | - | -
- | #VALUE! | #VALUE! | - | - | - | #VALUE! | #VALUE! | - | -
- | #VALUE! | #VALUE! | - | - | - | #VALUE! | #VALUE! | - | -
- | #VALUE! | #VALUE! | - | - | - | #VALUE! | #VALUE! | - | -
- | #VALUE! | #VALUE! | - | - | - | #VALUE! | #VALUE! | - | -
- | #VALUE! | #VALUE! | - | - | - | #VALUE! | #VALUE! | - | -
- | #VALUE! | #VALUE! | - | - | - | #VALUE! | #VALUE! | - | -
- | #VALUE! | #VALUE! | - | - | - | #VALUE! | #VALUE! | - | -
- | #VALUE! | #VALUE! | - | - | - | #VALUE! | #VALUE! | - | -
- | #VALUE! | #VALUE! | - | - | - | #VALUE! | #VALUE! | - | -
- | #VALUE! | #VALUE! | - | - | - | #VALUE! | #VALUE! | - | -
- | #VALUE! | #VALUE! | - | - | - | #VALUE! | #VALUE! | - | -
- | #VALUE! | #VALUE! | - | - | - | #VALUE! | #VALUE! | - | -
- | #VALUE! | #VALUE! | - | - | - | #VALUE! | #VALUE! | - | -
- | #VALUE! | #VALUE! | - | - | - | #VALUE! | #VALUE! | - | -
- | #VALUE! | #VALUE! | - | - | - | #VALUE! | #VALUE! | - | -
- | #VALUE! | #VALUE! | - | - | - | #VALUE! | #VALUE! | - | -
- | #VALUE! | #VALUE! | - | - | - | #VALUE! | #VALUE! | - | -
- | #VALUE! | #VALUE! | - | - | - | #VALUE! | #VALUE! | - | -
- | #VALUE! | #VALUE! | - | - | - | #VALUE! | #VALUE! | - | -
- | #VALUE! | #VALUE! | - | - | - | #VALUE! | #VALUE! | - | -
- | #VALUE! | #VALUE! | - | - | - | #VALUE! | #VALUE! | - | -
- | #VALUE! | #VALUE! | - | - | - | #VALUE! | #VALUE! | - | -
- | #VALUE! | #VALUE! | - | - | - | #VALUE! | #VALUE! | - | -
- | #VALUE! | #VALUE! | - | - | - | #VALUE! | #VALUE! | - | -
- | #VALUE! | #VALUE! | - | - | - | #VALUE! | #VALUE! | - | -
- | #VALUE! | #VALUE! | - | - | - | #VALUE! | #VALUE! | - | -
- | #VALUE! | #VALUE! | - | - | - | #VALUE! | #VALUE! | - | -
- | #VALUE! | #VALUE! | - | - | - | #VALUE! | #VALUE! | - | -
- | #VALUE! | #VALUE! | - | - | - | #VALUE! | #VALUE! | - | -
- | #VALUE! | #VALUE! | - | - | - | #VALUE! | #VALUE! | - | -
- | #VALUE! | #VALUE! | - | - | - | #VALUE! | #VALUE! | - | -
- | #VALUE! | #VALUE! | - | - | - | #VALUE! | #VALUE! | - | -
- | #VALUE! | #VALUE! | - | - | - | #VALUE! | #VALUE! | - | -
- | #VALUE! | #VALUE! | - | - | - | #VALUE! | #VALUE! | - | -
- | #VALUE! | #VALUE! | - | - | - | #VALUE! | #VALUE! | - | -
- | #VALUE! | #VALUE! | - | - | - | #VALUE! | #VALUE! | - | -
- | #VALUE! | #VALUE! | - | - | - | #VALUE! | #VALUE! | - | -
- | #VALUE! | #VALUE! | - | - | - | #VALUE! | #VALUE! | - | -
- | #VALUE! | #VALUE! | - | - | - | #VALUE! | #VALUE! | - | -
- | #VALUE! | #VALUE! | - | - | - | #VALUE! | #VALUE! | - | -
- | #VALUE! | #VALUE! | - | - | - | #VALUE! | #VALUE! | - | -
- | #VALUE! | #VALUE! | - | - | - | #VALUE! | #VALUE! | - | -
- | #VALUE! | #VALUE! | - | - | - | #VALUE! | #VALUE! | - | -
- | #VALUE! | #VALUE! | - | - | - | #VALUE! | #VALUE! | - | -
- | #VALUE! | #VALUE! | - | - | - | #VALUE! | #VALUE! | - | -
- | #VALUE! | #VALUE! | - | - | - | #VALUE! | #VALUE! | - | -
- | #VALUE! | #VALUE! | - | - | - | #VALUE! | #VALUE! | - | -
- | #VALUE! | #VALUE! | - | - | - | #VALUE! | #VALUE! | - | -
- | #VALUE! | #VALUE! | - | - | - | #VALUE! | #VALUE! | - | -
- | #VALUE! | #VALUE! | - | - | - | #VALUE! | #VALUE! | - | -
- | #VALUE! | #VALUE! | - | - | - | #VALUE! | #VALUE! | - | -
- | #VALUE! | #VALUE! | - | - | - | #VALUE! | #VALUE! | - | -
- | #VALUE! | #VALUE! | - | - | - | #VALUE! | #VALUE! | - | -
- | #VALUE! | #VALUE! | - | - | - | #VALUE! | #VALUE! | - | -
- | #VALUE! | #VALUE! | - | - | - | #VALUE! | #VALUE! | - | -
- | #VALUE! | #VALUE! | - | - | - | #VALUE! | #VALUE! | - | -
- | #VALUE! | #VALUE! | - | - | - | #VALUE! | #VALUE! | - | -
- | #VALUE! | #VALUE! | - | - | - | #VALUE! | #VALUE! | - | -
- | #VALUE! | #VALUE! | - | - | - | #VALUE! | #VALUE! | - | -
- | #VALUE! | #VALUE! | - | - | - | #VALUE! | #VALUE! | - | -
- | #VALUE! | #VALUE! | - | - | - | #VALUE! | #VALUE! | - | -
- | #VALUE! | #VALUE! | - | - | - | #VALUE! | #VALUE! | - | -
- | #VALUE! | #VALUE! | - | - | - | #VALUE! | #VALUE! | - | -
- | #VALUE! | #VALUE! | - | - | - | #VALUE! | #VALUE! | - | -
- | #VALUE! | #VALUE! | - | - | - | #VALUE! | #VALUE! | - | -
- | #VALUE! | #VALUE! | - | - | - | #VALUE! | #VALUE! | - | -
- | #VALUE! | #VALUE! | - | - | - | #VALUE! | #VALUE! | - | -
- | #VALUE! | #VALUE! | - | - | - | #VALUE! | #VALUE! | - | -
- | #VALUE! | #VALUE! | - | - | - | #VALUE! | #VALUE! | - | -
- | #VALUE! | #VALUE! | - | - | - | #VALUE! | #VALUE! | - | -
- | #VALUE! | #VALUE! | - | - | - | #VALUE! | #VALUE! | - | -
- | #VALUE! | #VALUE! | - | - | - | #VALUE! | #VALUE! | - | -
- | #VALUE! | #VALUE! | - | - | - | #VALUE! | #VALUE! | - | -
- | #VALUE! | #VALUE! | - | - | - | #VALUE! | #VALUE! | - | -
- | #VALUE! | #VALUE! | - | - | - | #VALUE! | #VALUE! | - | -
- | #VALUE! | #VALUE! | - | - | - | #VALUE! | #VALUE! | - | -
- | #VALUE! | #VALUE! | - | - | - | #VALUE! | #VALUE! | - | -
- | #VALUE! | #VALUE! | - | - | - | #VALUE! | #VALUE! | - | -
- | #VALUE! | #VALUE! | - | - | - | #VALUE! | #VALUE! | - | -
- | #VALUE! | #VALUE! | - | - | - | #VALUE! | #VALUE! | - | -
- | #VALUE! | #VALUE! | - | - | - | #VALUE! | #VALUE! | - | -
- | #VALUE! | #VALUE! | - | - | - | #VALUE! | #VALUE! | - | -
- | #VALUE! | #VALUE! | - | - | - | #VALUE! | #VALUE! | - | -
- | #VALUE! | #VALUE! | - | - | - | #VALUE! | #VALUE! | - | -
- | #VALUE! | #VALUE! | - | - | - | #VALUE! | #VALUE! | - | -
- | #VALUE! | #VALUE! | - | - | - | #VALUE! | #VALUE! | - | -
- | #VALUE! | #VALUE! | - | - | - | #VALUE! | #VALUE! | - | -
- | #VALUE! | #VALUE! | - | - | - | #VALUE! | #VALUE! | - | -
- | #VALUE! | #VALUE! | - | - | - | #VALUE! | #VALUE! | - | -
- | #VALUE! | #VALUE! | - | - | - | #VALUE! | #VALUE! | - | -
- | #VALUE! | #VALUE! | - | - | - | #VALUE! | #VALUE! | - | -
- | #VALUE! | #VALUE! | - | - | - | #VALUE! | #VALUE! | - | -
- | #VALUE! | #VALUE! | - | - | - | #VALUE! | #VALUE! | - | -
- | #VALUE! | #VALUE! | - | - | - | #VALUE! | #VALUE! | - | -
- | #VALUE! | #VALUE! | - | - | - | #VALUE! | #VALUE! | - | -
- | #VALUE! | #VALUE! | - | - | - | #VALUE! | #VALUE! | - | -
- | #VALUE! | #VALUE! | - | - | - | #VALUE! | #VALUE! | - | -
- | #VALUE! | #VALUE! | - | - | - | #VALUE! | #VALUE! | - | -
- | #VALUE! | #VALUE! | - | - | - | #VALUE! | #VALUE! | - | -
- | #VALUE! | #VALUE! | - | - | - | #VALUE! | #VALUE! | - | -
- | #VALUE! | #VALUE! | - | - | - | #VALUE! | #VALUE! | - | -
- | #VALUE! | #VALUE! | - | - | - | #VALUE! | #VALUE! | - | -
- | #VALUE! | #VALUE! | - | - | - | #VALUE! | #VALUE! | - | -
- | #VALUE! | #VALUE! | - | - | - | #VALUE! | #VALUE! | - | -
- | #VALUE! | #VALUE! | - | - | - | #VALUE! | #VALUE! | - | -
- | #VALUE! | #VALUE! | - | - | - | #VALUE! | #VALUE! | - | -
- | #VALUE! | #VALUE! | - | - | - | #VALUE! | #VALUE! | - | -
- | #VALUE! | #VALUE! | - | - | - | #VALUE! | #VALUE! | - | -
- | #VALUE! | #VALUE! | - | - | - | #VALUE! | #VALUE! | - | -
- | #VALUE! | #VALUE! | - | - | - | #VALUE! | #VALUE! | - | -
- | #VALUE! | #VALUE! | - | - | - | #VALUE! | #VALUE! | - | -
- | #VALUE! | #VALUE! | - | - | - | #VALUE! | #VALUE! | - | -
- | #VALUE! | #VALUE! | - | - | - | #VALUE! | #VALUE! | - | -
- | #VALUE! | #VALUE! | - | - | - | #VALUE! | #VALUE! | - | -
- | #VALUE! | #VALUE! | - | - | - | #VALUE! | #VALUE! | - | -
- | #VALUE! | #VALUE! | - | - | - | #VALUE! | #VALUE! | - | -
- | #VALUE! | #VALUE! | - | - | - | #VALUE! | #VALUE! | - | -
- | #VALUE! | #VALUE! | - | - | - | #VALUE! | #VALUE! | - | -
- | #VALUE! | #VALUE! | - | - | - | #VALUE! | #VALUE! | - | -
- | #VALUE! | #VALUE! | - | - | - | #VALUE! | #VALUE! | - | -
- | #VALUE! | #VALUE! | - | - | - | #VALUE! | #VALUE! | - | -
- | #VALUE! | #VALUE! | - | - | - | #VALUE! | #VALUE! | - | -
- | #VALUE! | #VALUE! | - | - | - | #VALUE! | #VALUE! | - | -
- | #VALUE! | #VALUE! | - | - | - | #VALUE! | #VALUE! | - | -
- | #VALUE! | #VALUE! | - | - | - | #VALUE! | #VALUE! | - | -
- | #VALUE! | #VALUE! | - | - | - | #VALUE! | #VALUE! | - | -
- | #VALUE! | #VALUE! | - | - | - | #VALUE! | #VALUE! | - | -
- | #VALUE! | #VALUE! | - | - | - | #VALUE! | #VALUE! | - | -
- | #VALUE! | #VALUE! | - | - | - | #VALUE! | #VALUE! | - | -
- | #VALUE! | #VALUE! | - | - | - | #VALUE! | #VALUE! | - | -
- | #VALUE! | #VALUE! | - | - | - | #VALUE! | #VALUE! | - | -
- | #VALUE! | #VALUE! | - | - | - | #VALUE! | #VALUE! | - | -
- | #VALUE! | #VALUE! | - | - | - | #VALUE! | #VALUE! | - | -
- | #VALUE! | #VALUE! | - | - | - | #VALUE! | #VALUE! | - | -
- | #VALUE! | #VALUE! | - | - | - | #VALUE! | #VALUE! | - | -
- | #VALUE! | #VALUE! | - | - | - | #VALUE! | #VALUE! | - | -
- | #VALUE! | #VALUE! | - | - | - | #VALUE! | #VALUE! | - | -
- | #VALUE! | #VALUE! | - | - | - | #VALUE! | #VALUE! | - | -
- | #VALUE! | #VALUE! | - | - | - | #VALUE! | #VALUE! | - | -
- | #VALUE! | #VALUE! | - | - | - | #VALUE! | #VALUE! | - | -
- | #VALUE! | #VALUE! | - | - | - | #VALUE! | #VALUE! | - | -
- | #VALUE! | #VALUE! | - | - | - | #VALUE! | #VALUE! | - | -
- | #VALUE! | #VALUE! | - | - | - | #VALUE! | #VALUE! | - | -
- | #VALUE! | #VALUE! | - | - | - | #VALUE! | #VALUE! | - | -
- | #VALUE! | #VALUE! | - | - | - | #VALUE! | #VALUE! | - | -
- | #VALUE! | #VALUE! | - | - | - | #VALUE! | #VALUE! | - | -
- | #VALUE! | #VALUE! | - | - | - | #VALUE! | #VALUE! | - | -
- | #VALUE! | #VALUE! | - | - | - | #VALUE! | #VALUE! | - | -
- | #VALUE! | #VALUE! | - | - | - | #VALUE! | #VALUE! | - | -
- | #VALUE! | #VALUE! | - | - | - | #VALUE! | #VALUE! | - | -
- | #VALUE! | #VALUE! | - | - | - | #VALUE! | #VALUE! | - | -
- | #VALUE! | #VALUE! | - | - | - | #VALUE! | #VALUE! | - | -
- | #VALUE! | #VALUE! | - | - | - | #VALUE! | #VALUE! | - | -
- | #VALUE! | #VALUE! | - | - | - | #VALUE! | #VALUE! | - | -
- | #VALUE! | #VALUE! | - | - | - | #VALUE! | #VALUE! | - | -
- | #VALUE! | #VALUE! | - | - | - | #VALUE! | #VALUE! | - | -
- | #VALUE! | #VALUE! | - | - | - | #VALUE! | #VALUE! | - | -
- | #VALUE! | #VALUE! | - | - | - | #VALUE! | #VALUE! | - | -
- | #VALUE! | #VALUE! | - | - | - | #VALUE! | #VALUE! | - | -
- | #VALUE! | #VALUE! | - | - | - | #VALUE! | #VALUE! | - | -
- | #VALUE! | #VALUE! | - | - | - | #VALUE! | #VALUE! | - | -
- | #VALUE! | #VALUE! | - | - | - | #VALUE! | #VALUE! | - | -
- | #VALUE! | #VALUE! | - | - | - | #VALUE! | #VALUE! | - | -
- | #VALUE! | #VALUE! | - | - | - | #VALUE! | #VALUE! | - | -
- | #VALUE! | #VALUE! | - | - | - | #VALUE! | #VALUE! | - | -
- | #VALUE! | #VALUE! | - | - | - | #VALUE! | #VALUE! | - | -
- | #VALUE! | #VALUE! | - | - | - | #VALUE! | #VALUE! | - | -
- | #VALUE! | #VALUE! | - | - | - | #VALUE! | #VALUE! | - | -
- | #VALUE! | #VALUE! | - | - | - | #VALUE! | #VALUE! | - | -
- | #VALUE! | #VALUE! | - | - | - | #VALUE! | #VALUE! | - | -
- | #VALUE! | #VALUE! | - | - | - | #VALUE! | #VALUE! | - | -
- | #VALUE! | #VALUE! | - | - | - | #VALUE! | #VALUE! | - | -
- | #VALUE! | #VALUE! | - | - | - | #VALUE! | #VALUE! | - | -
- | #VALUE! | #VALUE! | - | - | - | #VALUE! | #VALUE! | - | -
- | #VALUE! | #VALUE! | - | - | - | #VALUE! | #VALUE! | - | -
- | #VALUE! | #VALUE! | - | - | - | #VALUE! | #VALUE! | - | -
- | #VALUE! | #VALUE! | - | - | - | #VALUE! | #VALUE! | - | -
- | #VALUE! | #VALUE! | - | - | - | #VALUE! | #VALUE! | - | -
- | #VALUE! | #VALUE! | - | - | - | #VALUE! | #VALUE! | - | -
- | #VALUE! | #VALUE! | - | - | - | #VALUE! | #VALUE! | - | -
- | #VALUE! | #VALUE! | - | - | - | #VALUE! | #VALUE! | - | -
- | #VALUE! | #VALUE! | - | - | - | #VALUE! | #VALUE! | - | -
- | #VALUE! | #VALUE! | - | - | - | #VALUE! | #VALUE! | - | -
- | #VALUE! | #VALUE! | - | - | - | #VALUE! | #VALUE! | - | -
- | #VALUE! | #VALUE! | - | - | - | #VALUE! | #VALUE! | - | -
- | #VALUE! | #VALUE! | - | - | - | #VALUE! | #VALUE! | - | -
- | #VALUE! | #VALUE! | - | - | - | #VALUE! | #VALUE! | - | -
- | #VALUE! | #VALUE! | - | - | - | #VALUE! | #VALUE! | - | -
- | #VALUE! | #VALUE! | - | - | - | #VALUE! | #VALUE! | - | -
- | #VALUE! | #VALUE! | - | - | - | #VALUE! | #VALUE! | - | -
- | #VALUE! | #VALUE! | - | - | - | #VALUE! | #VALUE! | - | -
- | #VALUE! | #VALUE! | - | - | - | #VALUE! | #VALUE! | - | -
- | #VALUE! | #VALUE! | - | - | - | #VALUE! | #VALUE! | - | -
- | #VALUE! | #VALUE! | - | - | - | #VALUE! | #VALUE! | - | -
- | #VALUE! | #VALUE! | - | - | - | #VALUE! | #VALUE! | - | -
- | #VALUE! | #VALUE! | - | - | - | #VALUE! | #VALUE! | - | -
- | #VALUE! | #VALUE! | - | - | - | #VALUE! | #VALUE! | - | -
- | #VALUE! | #VALUE! | - | - | - | #VALUE! | #VALUE! | - | -
- | #VALUE! | #VALUE! | - | - | - | #VALUE! | #VALUE! | - | -
- | #VALUE! | #VALUE! | - | - | - | #VALUE! | #VALUE! | - | -
- | #VALUE! | #VALUE! | - | - | - | #VALUE! | #VALUE! | - | -
- | #VALUE! | #VALUE! | - | - | - | #VALUE! | #VALUE! | - | -
- | #VALUE! | #VALUE! | - | - | - | #VALUE! | #VALUE! | - | -
- | #VALUE! | #VALUE! | - | - | - | #VALUE! | #VALUE! | - | -
- | #VALUE! | #VALUE! | - | - | - | #VALUE! | #VALUE! | - | -
- | #VALUE! | #VALUE! | - | - | - | #VALUE! | #VALUE! | - | -
- | #VALUE! | #VALUE! | - | - | - | #VALUE! | #VALUE! | - | -
- | #VALUE! | #VALUE! | - | - | - | #VALUE! | #VALUE! | - | -
- | #VALUE! | #VALUE! | - | - | - | #VALUE! | #VALUE! | - | -
- | #VALUE! | #VALUE! | - | - | - | #VALUE! | #VALUE! | - | -
- | #VALUE! | #VALUE! | - | - | - | #VALUE! | #VALUE! | - | -
- | #VALUE! | #VALUE! | - | - | - | #VALUE! | #VALUE! | - | -
- | #VALUE! | #VALUE! | - | - | - | #VALUE! | #VALUE! | - | -
- | #VALUE! | #VALUE! | - | - | - | #VALUE! | #VALUE! | - | -
- | #VALUE! | #VALUE! | - | - | - | #VALUE! | #VALUE! | - | -
- | #VALUE! | #VALUE! | - | - | - | #VALUE! | #VALUE! | - | -
- | #VALUE! | #VALUE! | - | - | - | #VALUE! | #VALUE! | - | -
- | #VALUE! | #VALUE! | - | - | - | #VALUE! | #VALUE! | - | -
- | #VALUE! | #VALUE! | - | - | - | #VALUE! | #VALUE! | - | -
- | #VALUE! | #VALUE! | - | - | - | #VALUE! | #VALUE! | - | -
- | #VALUE! | #VALUE! | - | - | - | #VALUE! | #VALUE! | - | -
- | #VALUE! | #VALUE! | - | - | - | #VALUE! | #VALUE! | - | -
- | #VALUE! | #VALUE! | - | - | - | #VALUE! | #VALUE! | - | -
- | #VALUE! | #VALUE! | - | - | - | #VALUE! | #VALUE! | - | -
- | #VALUE! | #VALUE! | - | - | - | #VALUE! | #VALUE! | - | -
- | #VALUE! | #VALUE! | - | - | - | #VALUE! | #VALUE! | - | -
- | #VALUE! | #VALUE! | - | - | - | #VALUE! | #VALUE! | - | -
- | #VALUE! | #VALUE! | - | - | - | #VALUE! | #VALUE! | - | -
- | #VALUE! | #VALUE! | - | - | - | #VALUE! | #VALUE! | - | -
- | #VALUE! | #VALUE! | - | - | - | #VALUE! | #VALUE! | - | -
- | #VALUE! | #VALUE! | - | - | - | #VALUE! | #VALUE! | - | -
- | #VALUE! | #VALUE! | - | - | - | #VALUE! | #VALUE! | - | -
- | #VALUE! | #VALUE! | - | - | - | #VALUE! | #VALUE! | - | -
- | #VALUE! | #VALUE! | - | - | - | #VALUE! | #VALUE! | - | -
- | #VALUE! | #VALUE! | - | - | - | #VALUE! | #VALUE! | - | -
- | #VALUE! | #VALUE! | - | - | - | #VALUE! | #VALUE! | - | -
- | #VALUE! | #VALUE! | - | - | - | #VALUE! | #VALUE! | - | -
- | #VALUE! | #VALUE! | - | - | - | #VALUE! | #VALUE! | - | -
- | #VALUE! | #VALUE! | - | - | - | #VALUE! | #VALUE! | - | -

## Step 3. Daily Avg Runtime Calcs
Day of Week | Hour of Day | Supply Fan High Speed Average Runtime (% of Hour) | Supply Fan Low Speed Average Runtime (% of Hour) | Return Fan High Speed Average Runtime (% of Hour) | Return Fan Low Speed Average Runtime (% of Hour)
1 | 0 | 0% | 100% | 0% | 100%
1 | 1 | 0% | 100% | 0% | 100%
1 | 2 | 0% | 100% | 0% | 100%
1 | 3 | 0% | 100% | 0% | 100%
1 | 4 | 0% | 100% | 0% | 100%
1 | 5 | 0% | 100% | 0% | 100%
1 | 6 | 0% | 100% | 0% | 100%
1 | 7 | 0% | 100% | 0% | 100%
1 | 8 | 0% | 100% | 0% | 100%
1 | 9 | 0% | 100% | 0% | 100%
1 | 10 | 0% | 100% | 0% | 100%
1 | 11 | 0% | 100% | 0% | 100%
1 | 12 | 0% | 100% | 0% | 100%
1 | 13 | 0% | 100% | 0% | 100%
1 | 14 | 0% | 100% | 0% | 100%
1 | 15 | 0% | 100% | 0% | 100%
1 | 16 | 0% | 100% | 0% | 100%
1 | 17 | 0% | 100% | 0% | 100%
1 | 18 | 0% | 100% | 0% | 100%
1 | 19 | 0% | 100% | 0% | 100%
1 | 20 | 0% | 100% | 0% | 100%
1 | 21 | 0% | 100% | 0% | 100%
1 | 22 | 0% | 100% | 0% | 100%
1 | 23 | 0% | 100% | 0% | 100%
2 | 0 | 0% | 100% | 0% | 100%
2 | 1 | 0% | 100% | 0% | 100%
2 | 2 | 0% | 100% | 0% | 100%
2 | 3 | 0% | 100% | 0% | 100%
2 | 4 | 0% | 100% | 0% | 100%
2 | 5 | 0% | 100% | 0% | 100%
2 | 6 | 65.71% | 34.29% | 57.14% | 42.86%
2 | 7 | 100% | 0% | 100% | 0%
2 | 8 | 100% | 0% | 100% | 0%
2 | 9 | 100% | 0% | 100% | 0%
2 | 10 | 100% | 0% | 100% | 0%
2 | 11 | 100% | 0% | 100% | 0%
2 | 12 | 100% | 0% | 100% | 0%
2 | 13 | 100% | 0% | 100% | 0%
2 | 14 | 100% | 0% | 100% | 0%
2 | 15 | 100% | 0% | 100% | 0%
2 | 16 | 100% | 0% | 100% | 0%
2 | 17 | 100% | 0% | 100% | 0%
2 | 18 | 100% | 0% | 100% | 0%
2 | 19 | 17.14% | 82.86% | 22.86% | 77.14%
2 | 20 | 0% | 100% | 0% | 100%
2 | 21 | 0% | 100% | 0% | 100%
2 | 22 | 0% | 100% | 0% | 100%
2 | 23 | 0% | 100% | 0% | 100%
3 | 0 | 0% | 100% | 0% | 100%
3 | 1 | 0% | 100% | 0% | 100%
3 | 2 | 0% | 100% | 0% | 100%
3 | 3 | 0% | 100% | 0% | 100%
3 | 4 | 0% | 100% | 0% | 100%
3 | 5 | 0% | 100% | 0% | 100%
3 | 6 | 65.71% | 34.29% | 57.14% | 42.86%
3 | 7 | 100% | 0% | 100% | 0%
3 | 8 | 100% | 0% | 100% | 0%
3 | 9 | 100% | 0% | 100% | 0%
3 | 10 | 100% | 0% | 100% | 0%
3 | 11 | 100% | 0% | 100% | 0%
3 | 12 | 100% | 0% | 100% | 0%
3 | 13 | 100% | 0% | 100% | 0%
3 | 14 | 100% | 0% | 100% | 0%
3 | 15 | 100% | 0% | 100% | 0%
3 | 16 | 100% | 0% | 100% | 0%
3 | 17 | 100% | 0% | 100% | 0%
3 | 18 | 100% | 0% | 100% | 0%
3 | 19 | 17.14% | 82.86% | 22.86% | 77.14%
3 | 20 | 0% | 100% | 0% | 100%
3 | 21 | 0% | 100% | 0% | 100%
3 | 22 | 0% | 100% | 0% | 100%
3 | 23 | 0% | 100% | 0% | 100%
4 | 0 | 0% | 100% | 0% | 100%
4 | 1 | 0% | 100% | 0% | 100%
4 | 2 | 0% | 100% | 0% | 100%
4 | 3 | 0% | 100% | 0% | 100%
4 | 4 | 0% | 100% | 0% | 100%
4 | 5 | 0% | 100% | 0% | 100%
4 | 6 | 65.71% | 34.29% | 57.14% | 42.86%
4 | 7 | 100% | 0% | 100% | 0%
4 | 8 | 100% | 0% | 100% | 0%
4 | 9 | 100% | 0% | 100% | 0%
4 | 10 | 100% | 0% | 100% | 0%
4 | 11 | 100% | 0% | 100% | 0%
4 | 12 | 100% | 0% | 100% | 0%
4 | 13 | 100% | 0% | 100% | 0%
4 | 14 | 100% | 0% | 100% | 0%
4 | 15 | 100% | 0% | 100% | 0%
4 | 16 | 100% | 0% | 100% | 0%
4 | 17 | 100% | 0% | 100% | 0%
4 | 18 | 100% | 0% | 100% | 0%
4 | 19 | 17.14% | 82.86% | 22.86% | 77.14%
4 | 20 | 0% | 100% | 0% | 100%
4 | 21 | 0% | 100% | 0% | 100%
4 | 22 | 0% | 100% | 0% | 100%
4 | 23 | 0% | 100% | 0% | 100%
5 | 0 | 0% | 100% | 0% | 100%
5 | 1 | 0% | 100% | 0% | 100%
5 | 2 | 0% | 100% | 0% | 100%
5 | 3 | 0% | 100% | 0% | 100%
5 | 4 | 0% | 100% | 0% | 100%
5 | 5 | 0% | 100% | 0% | 100%
5 | 6 | 65.71% | 34.29% | 57.14% | 42.86%
5 | 7 | 100% | 0% | 100% | 0%
5 | 8 | 100% | 0% | 100% | 0%
5 | 9 | 100% | 0% | 100% | 0%
5 | 10 | 100% | 0% | 100% | 0%
5 | 11 | 100% | 0% | 100% | 0%
5 | 12 | 100% | 0% | 100% | 0%
5 | 13 | 100% | 0% | 100% | 0%
5 | 14 | 100% | 0% | 100% | 0%
5 | 15 | 100% | 0% | 100% | 0%
5 | 16 | 100% | 0% | 100% | 0%
5 | 17 | 100% | 0% | 100% | 0%
5 | 18 | 100% | 0% | 100% | 0%
5 | 19 | 17.14% | 82.86% | 22.86% | 77.14%
5 | 20 | 0% | 100% | 0% | 100%
5 | 21 | 0% | 100% | 0% | 100%
5 | 22 | 0% | 100% | 0% | 100%
5 | 23 | 0% | 100% | 0% | 100%
6 | 0 | 0% | 100% | 0% | 100%
6 | 1 | 0% | 100% | 0% | 100%
6 | 2 | 0% | 100% | 0% | 100%
6 | 3 | 0% | 100% | 0% | 100%
6 | 4 | 0% | 100% | 0% | 100%
6 | 5 | 0% | 100% | 0% | 100%
6 | 6 | 52.57% | 47.43% | 45.71% | 54.29%
6 | 7 | 93.14% | 6.857% | 91.43% | 8.571%
6 | 8 | 100% | 0% | 100% | 0%
6 | 9 | 100% | 0% | 100% | 0%
6 | 10 | 100% | 0% | 100% | 0%
6 | 11 | 100% | 0% | 100% | 0%
6 | 12 | 100% | 0% | 100% | 0%
6 | 13 | 100% | 0% | 100% | 0%
6 | 14 | 100% | 0% | 100% | 0%
6 | 15 | 100% | 0% | 100% | 0%
6 | 16 | 100% | 0% | 100% | 0%
6 | 17 | 100% | 0% | 100% | 0%
6 | 18 | 100% | 0% | 100% | 0%
6 | 19 | 33.71% | 66.29% | 38.29% | 61.71%
6 | 20 | 3.429% | 96.57% | 4.571% | 95.43%
6 | 21 | 0% | 100% | 0% | 100%
6 | 22 | 0% | 100% | 0% | 100%
6 | 23 | 0% | 100% | 0% | 100%
7 | 0 | 0% | 100% | 0% | 100%
7 | 1 | 0% | 100% | 0% | 100%
7 | 2 | 0% | 100% | 0% | 100%
7 | 3 | 0% | 100% | 0% | 100%
7 | 4 | 0% | 100% | 0% | 100%
7 | 5 | 0% | 100% | 0% | 100%
7 | 6 | 0% | 100% | 0% | 100%
7 | 7 | 0% | 100% | 0% | 100%
7 | 8 | 0% | 100% | 0% | 100%
7 | 9 | 0% | 100% | 0% | 100%
7 | 10 | 0% | 100% | 0% | 100%
7 | 11 | 0% | 100% | 0% | 100%
7 | 12 | 0% | 100% | 0% | 100%
7 | 13 | 0% | 100% | 0% | 100%
7 | 14 | 0% | 100% | 0% | 100%
7 | 15 | 0% | 100% | 0% | 100%
7 | 16 | 0% | 100% | 0% | 100%
7 | 17 | 0% | 100% | 0% | 100%
7 | 18 | 0% | 100% | 0% | 100%
7 | 19 | 0% | 100% | 0% | 100%
7 | 20 | 0% | 100% | 0% | 100%
7 | 21 | 0% | 100% | 0% | 100%
7 | 22 | 0% | 100% | 0% | 100%
7 | 23 | 0% | 100% | 0% | 100%

## Step 4. Results
Day of Week | Supply Fan High Speed Average Runtime (Hours/day) | Supply Fan Low Speed Average Runtime (Hours/day) | Return Fan High Speed Average Runtime (Hours/day) | Return Fan Low Speed Average Runtime (Hours/day)
Monday | 12.8286 | 11.1714 | 12.8 | 11.2
Tuesday | 12.8286 | 11.1714 | 12.8 | 11.2
Wednesday | 12.8286 | 11.1714 | 12.8 | 11.2
Thursday | 12.8286 | 11.1714 | 12.8 | 11.2
Friday | 12.8286 | 11.1714 | 12.8 | 11.2
Saturday | 0 | 24 | 0 | 24
Sunday | 0 | 24 | 0 | 24
Annual Electricity Usage (kWh)
Supply Fan | 55178.6857
Return Fan | 20716.8
TOTAL ANNUAL ELECTRICITY USAGE (kWh)
75895.4857